## Assessment Details
Note: If you are starting a new assessment please ensure you are using the latest template version of the BREEAM-SE 2017 Assessment scoring and reporting tool and not a version used for an existing/previous assessment.
BREEAM SE New Construction 2017 Pre-Assessment Estimator
The fields below marked with a * are mandatory and must be completed/defined prior to beginning the assessment to ensure an accurate score and BREEAM rating. Note: without this information the reporting tool cannot determine the applicable BREEAM issues and number of credits and data entry will not be possible for the building assessment.
General information
|  | BRE Assessment reference no. | 1 |  |  | *
|  | Client name |  |  |  | *
Building end user/occupier
|  | Assessor name |  |  |  | *
|  | Assessors role |  |  |  | *
|  | Assessor organisation |  |  |  | *
Building details
|  | Building name |  |  |  | *
|  | Building address |  |  |  | *
|  | Region |  |  |  | *
Post code
|  | Country | Sweden
|  | Building type (main description) |  |  |  | *
|  | Building type (sub-group) |  |  |  | *
|  | Building floor area (BTA) m2 |  |  |  | *
|  | Building floor area (LOA/BOA) m2 |  |  |  | *
|  | BREEAM scheme | New Construction
|  | BREEAM version | BREEAM-SE 2017
|  | BREEAM SE 2017 technical manual issue number |  |  |  | *
|  | Project type |  |  |  | *
|  | What is the building type, for the purpose of the Transport section? |  |  |  | *
|  | Assessment stage | Pre-Assessment
Location type
|  | Climatic zone | Temperate
|  | Building services - heating system type |  |  |  | *
|  | Building services - cooling system type |  |  |  | *
Building services - domestic hot water system type
Building service - controls
|  | If applicable, does this industrial building have a heated or cooled operational area? |  |  |  | *
Does water heating contribute less than 10% of the buildings total energy consumption?
|  | Commercial/industrial refrigeration and storage systems |  |  |  | *
|  | Building user transportation systems (lifts and/or escalators) |  |  |  | *
|  | Laboratory function/area and size category | No laboratory |  |  | *
|  | Laboratory containment level | No laboratory |  |  | *
|  | Fume cupboard(s) and/or other containment devices | Yes |  |  | *
|  | Unregulated water uses present? (e.g. vehicle wash system, irrigation) |  |  |  | *
|  | If applicable, will this healthcare building house inpatients? | Option not applicable to building type
|  | If applicable, does this industrial building have an office area? |  |  |  | *
If applicable, will internal lighting be installed in this residential building?
If applicable, does this building contain areas requiring SAP assessment?
If SAP used, what proportion of the building's total floor area (GIA) does it apply to?
Project team details
Developer
Principal contractor
Architect
Project management
Building services
BREEAM Accredited Professional
Other project team member 1
Other project team member 2
Other project team member 3
Other project team member 4
BREEAM assessor declaration of assessment accuracy and quality
I, , a qualified BREEAM assessor working on behalf of confirm that the content of this report is to the best of my knowledge a true and accurate reflection of the performance of the above named building, as measured against the assessment criteria and reporting requirements of the BREEAM Technical Manual (BREEAM-SE 2017). Furthermore, I confirm that this assessment and the information on which it is based has been checked and verified in accordance with SGBC's BREEAM operating procedures for BREEAM assessments and assessors, as described in the Technical Manual and associated BREEAM operational documents. | [6 empty] | Note: The tool will populate the statement opposite with the BREEAM assessor and organisation name once it has been entered above in the General Information section.
| BREEAM Assessor Signature: |  | Date
Disclaimer
This report is made on behalf of . By receiving the report and acting on it, the client - or any third party relying on it - accepts that no individual is personally liable in contract, tort or breach of statutory duty (including negligence). | [6 empty] | Note: The tool will populate the disclaimer with the Assessor Organisations name once it has been entered above in the General Information section.
Disclaimer
This Pre-Assessment Estimator is the property of SGBC and is made publicly available for information purposes only. Its use for testing, assessment, certification or approval is not permitted. The results presented are indicative only of a building's potential performance which is based on a simplified, informal assessment and unverified commitments. The results do not represent a formal certified BREEAM-SE assessment or rating and must not be communicated as such. SGBC or BRE Global Ltd accepts no responsibility for any actions taken as a result of information presented or interpreted by the BREEAM Pre-Assessment Estimator. To carry out a formal BREEAM assessment contact a licensed BREEAM-SE Assessor organisation. A list of licensed BREEAM-SE Assessors is available from the Green Book Live website: www.greenbooklive.com
Copyright
Copyright exists on the BREEAM logo and this may not be used or reproduced for any purpose without the prior written consent of SGBC or BRE Global Ltd.
The BREEAM name and logo are registered trademarks of the Building Research Establishment Limited.
|  |  |  | Version | 8.2
Building & Project details data
Note: If you are starting a new assessment please ensure you are using the latest template version of the BREEAM-SE 2017 Assessment scoring and reporting tool and not a version used for an existing/previous assessment.
Note: If laboratory area/function not present, then please select the option "No Laboratory" for the "laboratory size category" or change the laboratory area/function option to "Yes".
The fields below marked with a * are mandatory and must be completed/defined prior to beginning the assessment to ensure an accurate score and BREEAM rating. Note: without this information the reporting tool cannot determine the applicable BREEAM issues and number of credits and data entry will not be possible for the building assessment.
I,
, a qualified BREEAM assessor working on behalf of
confirm that the content of this report is to the best of my knowledge a true and accurate reflection of the performance of the above named building, as measured against the assessment criteria and reporting requirements of the BREEAM Technical Manual (BREEAM-SE 2017). Furthermore, I confirm that this assessment and the information on which it is based has been checked and verified in accordance with SGBC's BREEAM operating procedures for BREEAM assessments and assessors, as described in the Technical Manual and associated BREEAM operational documents.
[9 empty] | England | Pre-Assessment | Office
[9 empty] | Wales | Post Construction (Final, as-built) | Industrial
[9 empty] | Scotland |  | Retail
[9 empty] | Northern Ireland | New Construction (Fully fitted) | Education
[10 empty] | New Construction (shell and core) | Residential
[9 empty] | Wet system | New Construction (shell only) | "Residential Institution"
[9 empty] | Air system |  | Healthcare
[9 empty] | Other type of heating system |  | Prisons
[9 empty] | None | 2014 (SD5076) | Law Court
[10 empty] | see below | Other: Non-residential Institution
[9 empty] | Air-conditioning |  | Other: Assembly and Leisure
[9 empty] | Comfort cooling |  | Other
Other type of cooling
None
Education - Academy school
[9 empty] | Centralised supply and distribution | Yes | Education - All age range school
[9 empty] | Point of use | Yes | Education - Further Education/Vocational College
[9 empty] | Other | Yes | Education - Higher Education Institution
[9 empty] | None | Yes | Education - Non-acute special educational (SEN) school
[10 empty] | No | Education - Pre-school
[9 empty] | Standard controls (time/temperature) | No | Education - Primary school
[9 empty] | Other | No | Education - Secondary school
[9 empty] | None | Yes | Education - Sixth form college
[10 empty] | No | Industrial - Process / manufacturing unit
[9 empty] | Yes | Yes | Industrial - Vehicle servicing unit
[9 empty] | No | No | Industrial - Warehouse storage / distribution
[9 empty] | Option not applicable to building type | No | Office - General office building
[10 empty] | No | Office - Office with research and development areas
[9 empty] | Laboratory present: <10% of building's Gross Internal Floor Area | No | Residential Institution - Long term stay
[9 empty] | Laboratory present: ≥10% - <25% of building's Gross Internal Floor Area | Yes | Residential Institution - Short term stay
[9 empty] | Laboratory present: ≥25% of building's Gross Internal Floor Area | Yes | Retail - Café
[9 empty] | No laboratory | Yes | Retail - Drinking establishment
[10 empty] | No | Retail - Food takeaway
[9 empty] | Cat Level 1 only | No | Retail - Restaurant
[9 empty] | Cat Level 2 | No | Retail - Retail park/warehouse
[9 empty] | Cat Level 3 | Yes | Retail - Service provider 'over the counter'
[9 empty] | No laboratory | Yes | Retail - Shop
[10 empty] | Yes | Retail - Shopping centre
[9 empty] | New Construction | No | Retail - Showroom
[10 empty] | Yes | Residential - Single Dwellings
[9 empty] | London Borough | Yes | Residential - Multiple Dwellings
[9 empty] | Metropolitan built-up area (>250,000 population) | Yes
Large urban (>250,000 population)
Medium urban (>25,000 population)
Small/medium urban (>10,000 population)
[9 empty] | Small urban (>3000 population) | 12
Rural (<3000 population)
[9 empty] | Option not applicable to building type | Option not applicable to building type
Option not applicable to building type
Option not applicable to building type
Project type:
Standard assessment
Bespoke
Standard assessment
Criteria
Amended Criteria
Shell Only:
No
Shell Only and Shell & Core:
No
No
Issue 1.0
Issue 1.1
Issue 3.0
Issue 4.0
Issue 5.0
Option not applicable to building type
Note on J40: Gross Internal Area (GIA) broadly includes the whole enclosed area of a building within the external walls taking each floor into account and excluding the thickness of the external walls. GIA will include: • Areas occupied by internal walls (whether structural or not) and partitions • Service accommodation such as WCs, showers, changing rooms and the like • Columns, piers, whether free standing or projecting inwards from an external wall, chimney breasts, lift wells, stairwells etc • Lift rooms, plant rooms, tank rooms, fuel stores, whether or not above roof level • Open-sided covered areas (should be stated separately) GIA Will Exclude • Open balconies • Open fire escapes • Open-sided covered ways • Open vehicle parking areas, terraces and the like • Minor canopies • Any area with ceiling height of less than 1•5m (except under stairways) • Any area under the control of service or other external authorities Source: Valuation Office Agency GIA is the same as the useful floor area calculated/reported in SBEM (Simple Building Energy Model) software.
Note on J42: Net Internal Area (NIA) is broadly the usable area within a building measured to the face of the internal finish of perimeter or party walls ignoring skirting boards and taking each floor into account. NIA will include: • Perimeter skirting, moulding, or trunking • Kitchens • Any built in units or cupboards occupying useable areas (subject to height exclusion below) • Partition walls or similar dividing elements • Open circulation areas and entrance halls, corridors and atria (but see 9 and 10 below NIA will exclude: • Toilets and associated lobbies • Cleaners' cupboards • Lift rooms, boiler rooms, tank rooms, fuel stores and plant rooms other than those of a trade process nature • Stairwells, lift wells, those parts of entrance halls, atria, landings and balconies used in common or for the purpose of essential access • Corridors and other circulation areas where used in common with other occupiers or of a permanent essential nature • Areas under the control of service or other external authorities • Internal structural walls, walls (whether structural or not) enclosing excluded areas, columns, piers, chimney breasts, other projections, vertical ducts etc • The space occupied by permanent air conditioning, heating or cooling apparatus and ducting which renders the space substantially unusable having regard to the purpose for which it is intended • Areas with headroom of less than 1•5m • Car parking areas Source: Valuation Office Agency
Note on J60: If at the start of an assessment the heating system type is not known, but heating will be required, please select one of the available system options and confirm the type at a later date, but prior to completion of the assessment and submission of the report for certification. This option determines, in part, the applicability of the BREEAM issue Pol05. This issue is not applicable for assessments of buildings with no heating and cooling demand and therefore no heating and cooling systems. As such it is important to confirm the presence or otherwise of heating within the building, if not necessarily immediately the type of heating system. Select 'none' only if heating confirmed absent from the building.
Note on J62: If at the start of an assessment the cooling system type is not known, but cooling will be required, please select one of the available system options and confirm the type at a later date, but prior to completion of the assessment and submission of the report for certification. This option determines, in part, the applicability of the BREEAM issue Pol05. This issue is not applicable for assessments of buildings with no heating and cooling demand and therefore no heating and cooling systems. As such it is important to confirm the presence or otherwise of cooling within the building, if not necessarily immediately the type of cooling system. Select 'none' only if cooling confirmed absent from the building.
Note on J78: This information determines in part the number of credits available for BREEAM issue Hea02.
Note on J92: If the BREEAM assessed building is complying solely with Part L1A of the Building Regulations and therefore using only SAP and not using a combination of SAP and SBEM then enter 100% in this field.

## Pre-Assessment Scoring
BREEAM SE New Construction 2017 Assessment Report: Pre-Assessment Scoring
Warning: All Mandatory fields in the assessment details worksheet must be completed/defined to reveal the BREEAM rating and Summary of building performance.
Overall Building Performance
Building name
Indicative BREEAM rating
Indicative total score
Min. standards level achieved
Building Performance by Key Environmental Performance Indicator | [6 empty] | #REF! | #REF!
Energy (consumption/production) |  |  |  | Life cycle stage | Measurement | Units | Total | Units
|  |  | Building operation[1] | Use | Modelled | kWh/m2/yr | INA | kWh/yr
|  |  | Energy production[2] | Use | Modelled | kWh/m2/yr | INA | kWh/yr
|  | Construction process[3] |  | INA | INA | INA | INA | INA
|  |  | Transport[4] | INA | INA | INA | INA | INA
Greenhouse Gas Emissions
|  |  | Building operation[1] | Use | Modelled | kgCO2eq/m2/yr | INA | kgCO2eq/yr
|  |  | Embodied[5] | Cradle-to-grave | Measured | kgCO2eq/m2 | INA | kgCO2eq
[7 empty] | Proportion of applicable main building elements that data reported covers | INA
|  |  | Construction process[3] | INA | INA | INA | INA | INA
|  |  | Transport[4] | INA | INA | INA | INA | INA
|  |  | Direct GHG emissions - Refrigerants[5] | Use | Modelled | KgCO2eq/kWcoolth | INA | KgCO2eq
Emissions to outdoor air, soil and water
|  |  | Nitrogen Oxides (NOx)[6] | Use | Measured | mg/kWh | INA | kg/yr
Use of freshwater resource
|  |  | Building operation[7] | Use | Modelled | m3/person/yr | INA | m3/yr
|  |  | Construction process[8] | INA | INA | INA | INA | INA
Construction waste and recovery
|  |  | Construction waste generated[9] | Construction | Target | #NAME? | INA | tonnes
|  |  | Construction waste diverted from landfill[10] | Construction | Target | #NAME? | INA | tonnes
|  |  | Demolition waste diverted from landfill[11] | Construction | Target | % | INA | INA
|  |  | Demolition waste to disposal[11] | Construction | Target | % | INA | INA
|  |  | Material for re-use[12] | Construction | Target | tonnes/100m2 | INA | tonnes
|  |  | Material for recycling[12] | Construction | Target | tonnes/100m2 | INA | tonnes
|  |  | Material for energy recovery[12] | Construction | Target | tonnes/100m2 | INA | tonnes
|  |  | Hazardous waste to disposal[12] | Construction | Target | tonnes/100m2 | INA | tonnes
Sourcing of materials
|  |  | Materials responsibly sourced[11] | Construction | Measured | % | - | -
Thermal comfort
|  |  | Predicted percentage dissatisfied (PPD)[12] | Use | Modelled | % | INA | INA
|  |  | Predicted mean vote (PMV)[12a] | Use | Modelled | PMV | INA | INA
Indoor Air Quality
|  |  | Formaldehyde concentration level[13] | INA | INA | INA | INA | INA
|  |  | Total volatile organic compound concentration[13] | INA | INA | INA | INA | INA
Notes
1 | Modelled using approved building energy software compliant with the BREEAM definition. Modelling includes building energy consumption resulting from the service energy within the building.
2 | The reported impact includes technologies that produce energy (on-site and/or near-site) as defined by Directive 2009/28/EC of the European Parliament and of the Council of 23 April 2009 on the promotion of the use of energy from renewable sources and amending and subsequently repealing Directives 2001/77/EC and 2003/30/EC.
3 | The reported impact includes energy consumption from construction plant, equipment and site accommodation. This KPI is not assessed/reported at the design stage of assessment/certification.
4 | The reported impact covers transport of the construction materials that make-up the main building elements and ground works and landscaping materials (from the factory gate to the site) and construction waste (from the construction gate to waste disposal processing / recovery centre gate). Main building elements are defined in the BREEAM International New Construction Technical Guide (SD5075). This KPI is not assessed/reported at the design stage of assessment/certification.
5 | The reported impact covers the construction materials that make-up the main building elements (over a 60 year study period). Main building elements are defined in the BREEAM 2011 New Construction Technical Guide (SD5073). The data is quantified using BRE's Environmental Profiles Methodology. The Environmental Profiles Methodology has been peer reviewed to comply with BS ISO 14040 and represents the Product Category Rules for BRE Global’s environmental labelling scheme (EPD - ISO 14025, Type III) for construction products and elements.
5 | The reported impact is for a 10 year study period. The calculation of the Direct Effect Life Cycle CO2eq emissions used by BREEAM is based on the Total Equivalent Warming Impact (TEWI) calculation method for new stationary refrigeration and air conditioning systems, as described in Annex B of BS EN 378-1:2008, IPCC/TEAP Special Report 2005 and British Refrigeration Association’s (BRA) Guideline Methods of Calculating TEWI.
6 | The reported impact covers emissions from either one or a combination of space heating, cooling and hot water heating (refer to Pol02 Assessment Issue for scope of emissions)
7 | The reported impact includes net water consumption from the micro-components utilised by building occupants for sanitary purposes. The impact accounts for water recycling/rainwater collection, where used for permissible non-potable water demands (For further detail refer to BREEAM International New Construction Technical Guide (SD5075)).
8 | The reported impact is net water consumption i.e. accounts for any water recycling/rainwater collection used to off-set a potable site demand. This KPI is not assessed/reported at the design stage of assessment/certification.
9 | The reported impact covers non-hazardous waste generated. Where assessed and reported at the design stage of assessment this KPI is based on the target as required in assessment criterion 1.
10 | The reported impact covers non-hazardous waste diverted from landfill.
11 | The reported impact covers the proportion of the key building elements present and assessed by BREEAM that are responsibly sourced, where responsibly sourced is defined as follows; where at least 80% of the materials that make-up an element achieve certification in accordance with one of the responsible sourcing schemes defined in table - 41 of the BREEAM International New Construction Technical Guide (SD5075).
12 | The reported impact covers the Predicted percentage dissatisfied (PPD). This is an index that establishes a quantitative prediction of the percentage of thermally dissatisfied people who feel too cool or too warm. For the purposes of ISO 7730, thermally dissatisfied people are those who will feel hot, warm, cool or cold (refer to the BREEAM International New Construction Technical Guide (SD5075) for further detail).
12a | Predicted Mean Vote (PMV) The PMV is an index that predicts the mean votes of a large group of persons on the seven-point thermal sensation scale based on the heat balance of the human body. Thermal balance is obtained when the internal heat production in the body is equal to the loss of heat to the environment (refer to the BREEAM International New Construction Technical Guide (SD5075) for further detail).
13 | The total volatile organic compound (TVOC) concentration is measured post construction (but pre-occupancy) over 8 hours. Formaldehyde concentration level is measured post construction (but pre-occupancy) averaged over 30 minutes. Both KPI's are measured in accordance with ISO standards (refer to the BREEAM International New Construction Technical Manual for relevant standard numbers. At the design stage of assessment no data is available for this KPI as they are both measured once the building has been constructed (but pre-occupancy) for the purpose of post construction assessment.
"INA" = Indicator Not Assessed. This will be the case where either the data required for the KPI is not gathered/measured by the building's project team or not assessed/quantified in BREEAM for a particular building type or assessment stage e.g. energy consumption for construction process at the design stage of assessment.
"-" = KPI not applicable to building being assessed.
Indicative Building Performance by Environmental Section and Assessment Issue | [17 empty] | Man04b credits
[17 empty] | Please select: | Please select:
[17 empty] | Yes | Outstanding
No
[5 empty] | Indicative no. credits available | Indicative no. credits Achieved | Indicative contribution to score | Minimum standards level achieved for issue | Additional Minimum standards criteria
MANAGEMENT
Man 01 Project brief and design |  |  |  |  | 4 |  | 0% | N/A | N/A
Man 02 Life cycle cost and service life planning |  |  |  |  | 4 |  | 0% | N/A | N/A
Man 03 Responsible construction practices |  |  |  |  | 6 |  | 0% | Minimum standards not met for certification |  |  | Please select:
Man 04 Commisioning and handover |  |  |  |  | 4 |  | 0% | Very Good level | Will criterion 10 (building/home user guide) be achieved? |  |  | Please select:
Man 05 Aftercare |  |  |  |  | 3 |  | 0% | Very Good level | Will the seasonal commissioning credit be achieved? |  |  | Please select:
Man 06 Moisture safety |  |  |  |  | 2 |  | 0% | N/A | N/A
Total indicative environmental section performance |  |  |  |  | 23 | 0 | 0%
HEALTH & WELLBEING
Hea 01 Visual Comfort |  |  |  |  | 3 |  | 0% | N/A |  | Will high frequency ballasts be fitted? |  |  | Please select:
Hea 02 Indoor Air Quality |  |  |  |  | 5 |  | 0% | N/A | N/A
Hea 03 Safe containment in laboratories |  |  |  |  | N/A |  | N/A | N/A | N/A
Hea 04 Thermal comfort |  |  |  |  | 3 |  | 0% | N/A | N/A
Hea 05 Acoustic Performance |  |  |  |  | 4 |  | 0% | N/A | N/A
Hea 06 Accessibility |  |  |  |  | 2 |  | 0% | N/A | N/A
Hea 08 Outdoor space (residential only) |  |  |  |  | N/A |  | N/A | N/A | N/A
Hea 09 Microbial contamination |  |  |  |  | 1 |  | 0% | Minimum standards not met for certification |  |  | Will criterion 1 be achieved? |  | Please select:
Hea 10 Radon |  |  |  |  | 2 |  | 0% | N/A | N/A
Total indicative environmental section performance |  |  |  |  | 20 | 0 | 0%
ENERGY
Ene 01 Reduction of energy use and carbon emissions |  |  |  |  | 14 |  | #N/A | Very Good level | N/A
Ene 02a Energy monitoring |  |  |  |  | 2 |  | #N/A | Good level | Will the first sub-metering credit be met?
Ene 03 Energy efficient lighting |  |  |  |  | 2 |  | #N/A | N/A | N/A
Ene 04 Low carbon design |  |  |  |  | 3 |  | 0% | Excellent level | N/A
Ene 05 Energy efficient cold storage |  |  |  |  | 3 |  | #N/A | N/A | N/A
Ene 06 Energy efficient transportation systems |  |  |  |  | 3 |  | #N/A | N/A | N/A
Ene 07 Energy efficient laboratory systems |  |  |  |  | N/A |  | N/A | N/A | N/A
Ene 08 Energy efficient equipment |  |  |  |  | N/A |  | N/A | N/A | N/A
Ene 09 Drying space |  |  |  |  | N/A |  | N/A | N/A | N/A
Total indicative environmental section performance |  |  |  |  | 27 | 0 | #N/A
TRANSPORT
Tra 01 Public Transport Accessibility |  |  |  |  | #N/A |  | See instruction | N/A | N/A
Tra 02 Proximity to Amenities |  |  |  |  | 1 |  | See instruction | N/A | N/A
Tra 03a Alternative modes of transport |  |  |  |  | 2 |  | See instruction | N/A | N/A
Tra 04 Maximum Car Parking Capacity |  |  |  |  | 2 |  | See instruction | N/A | N/A
Tra 05 Travel Plan |  |  |  |  | 1 |  | See instruction | N/A | N/A
Tra 06 Home office |  |  |  |  | N/A |  | N/A | N/A | N/A
Total indicative environmental section performance |  |  |  |  | #N/A | 0 | 0%
WATER
Wat 01 Water Consumption |  |  |  |  | 5 |  | 0% | Pass level | N/A
Wat 02 Water Monitoring |  |  |  |  | 1 |  | 0% | Pass level | Meter on the mains supply specified? |  | Please select:
Wat 03 Water Leak Detection and Prevention |  |  |  |  | 2 |  | 0% | N/A | N/A
Wat 04 Water Efficient Equipment |  |  |  |  | 1 |  | 0% | N/A | N/A
Total indicative environmental section performance |  |  |  |  | 9 | 0 | 0%
MATERIALS
Mat 01 Life Cycle Impacts |  |  |  |  | 6 |  | 0% | N/A | N/A
Mat 03 Responsible Sourcing |  |  |  |  | 4 |  | 0% | Minimum standards not met for certification |  |  | Legally harvested timber? |  | Please select:
Mat 04 Insulation | [6 empty] | 0% | N/A | N/A
Mat 05 Designing for durability and resilience |  |  |  |  | 1 |  | 0% | N/A | N/A
Mat 06 Material efficiency |  |  |  |  | 1 |  | 0% | N/A | N/A
Mat 07 Hazardous substances |  |  |  |  | 2 |  | 0% | N/A | N/A
Total indicative environmental section performance |  |  |  |  | 14 | 0 | 0%
WASTE
Wst 01 Construction Waste Management |  |  |  |  | 3 |  | 0% | Excellent level | N/A
Wst 02 Recycled Aggregates |  |  |  |  | 1 |  | 0% | N/A | N/A
Wst 03a Operational Waste |  |  |  |  | 1 |  | 0% | Very Good level | N/A
Wst 04 Speculative Floor and Ceiling Finishes |  |  |  |  | N/A |  | N/A | N/A | N/A
Wst 05 Adaption to climate change |  |  |  |  | 1 |  | 0% | N/A | N/A
Wst 06 Functional adaptability |  |  |  |  | 1 |  | 0% | N/A | N/A
Total indicative environmental section performance |  |  |  |  | 7 | 0 | 0%
LAND USE & ECOLOGY
LE 01 Site Selection |  |  |  |  | 3 |  | 0% | N/A | N/A
LE 02 Ecological Value of Site and Protection of Ecological Features |  |  |  |  | 2 |  | 0% | N/A | N/A
LE 04 Enhancing Site Ecology |  |  |  |  | 3 |  | 0% | N/A | N/A
LE 05 Long Term Impact on Biodiversity |  |  |  |  | 2 |  | 0% | N/A | N/A
Total indicative environmental section performance |  |  |  |  | 10 | 0 | 0%
POLLUTION
Pol 01 Impact of Refrigerants |  |  |  |  | 3 |  |  | N/A | N/A
Pol 02 NOx Emissions |  |  |  |  | Missing data |  |  | N/A | N/A
Pol 03 Surface Water Run off |  |  |  |  | 5 |  |  | N/A | N/A
Pol 04 Reduction of Night Time Light Pollution |  |  |  |  | 1 |  |  | N/A | N/A
Pol 05 Noise Attenuation |  |  |  |  | 1 |  |  | N/A | N/A
Total indicative environmental section performance |  |  |  |  | See note | 0 | 0%
INNOVATION
Inn 01 Innovation |  |  |  |  | 10 |  | 0% | N/A | N/A
Total indicative environmental section performance |  |  |  |  | 10 | 0 | 0%
[15 empty] | #REF! | #REF!
[15 empty] | #REF! | #REF!
[15 empty] | #REF! | #REF!
[15 empty] | #REF! | #REF!
[15 empty] | #REF! | #REF!
[15 empty] | #REF! | #REF!
[15 empty] | #REF! | #REF!
[15 empty] | #REF! | #REF!
[15 empty] | #REF! | #REF!
[15 empty] | #REF! | #REF!
Man 03 minstd
Please select:
Criterion 2 (Health and Safety)
Prerequisites & One credit (considerate construction)
Prerequisites & Two credits (considerate construction)
Cells that are light grey (with/without black border) contain information for the user and/or automated calculation. They do not require the user to input or select data.
Cells that are white with a black border require the user to input information, either by selecting from the available options or entering the required data.

## Summary of Building Performance
BREEAM SE New Construction 2017 Assessment Report: Summary of Building Performance
Warning: All Mandatory fields in the assessment details worksheet must be completed/defined to reveal the BREEAM rating andKey Performance Indicators.
Overall Building Performance
Building name
BREEAM rating
Total Score
Min. standards level achieved
Building Performance by Environment Section | [9 empty] | #N/A | Note: The overall score is determined by adding together the environmental section scores and the Innovation section score. As the total of these two scores is greater than 100% for your project, the overall score has been capped at 100%, and it is this percentage that will appear on the BREEAM certificate.
Environmental Section |  |  |  |  | No. credits available | No. credits Achieved | % credits achieved | Section Weighting | Section Score
|  |  |  | Management | 23 | 0 | 0% | 0% | 0% | Note: Project Type must be selected in Assessment Details to define the weightings
|  |  |  | Health & Wellbeing | 20 | 0 | 0% | 0% | 0%
|  |  |  | Energy | 27 | 0 | 0% | #N/A | #N/A
|  |  |  | Transport | #N/A | 0 | 0% | 0% | 0% | #N/A | 0
|  |  |  | Water | 9 | 0 | 0% | 0% | 0%
|  |  |  | Materials | 14 | 0 | 0% | 0% | 0%
|  |  |  | Waste | 7 | 0 | 0% | 0% | 0%
|  |  |  | Land Use & Ecology | 10 | 0 | 0% | 0% | 0%
|  |  |  | Pollution | See note | 0 | 0% | 0% | 0% | Note: All mandatory fields in the assessment details worksheet must be completed/defined in order to confirm the number of credits available in the pollution section for the building type requiring assessment. | 10% | Glen Watts: This is needed for the graph to show the number of innovation credits available as the weighting has been removed.
|  |  |  | Innovation | 10 | 0 | 0% | 0% | 0% |  | 0% | Glen Watts: This is innovation credits achieved, linked to the graph above as the change to an integer messed up the graph.
Energy (consumption/production) |  |  |  | Life cycle stage | Measurement | Intensity | Units | Total | Units
|  |  | Building operation[1] | Use | Modelled | INA | kWh/m2/yr | INA | kWh/yr
|  |  | Energy production[2] | Use | Modelled | INA | kWh/m2/yr | INA | kWh/yr
|  |  | Construction process[1] | INA | INA | INA | INA | INA | INA
|  |  | Transport[2] | INA | INA | INA | INA | INA | INA
Greenhouse Gas Emissions
|  |  | Building operation[1] | Use | Modelled | INA | kgCO2eq/m2/yr | INA | kgCO2eq/yr
|  |  | Embodied[5] | Cradle-to-grave | Measured | INA | kgCO2eq/m2 | INA | kgCO2eq
[8 empty] | Proportion of applicable main building elements that data reported covers | INA
|  |  | Construction process[1] | INA | INA | INA | INA | INA | INA
|  |  | Transport[2] | INA | INA | INA | INA | INA | INA
|  |  | Direct GHG emissions - Refrigerants[3] | Use | Modelled | INA | KgCO2eq/kWcoolth | INA | KgCO2eq
Emissions to outdoor air, soil and water
|  |  | Nitrogen Oxides (NOx)[4] | Use | Measured | INA | mg/kWh | INA | kg/yr
Use of freshwater resource
|  |  | Building operation[5] | Use | Modelled | INA | m3/person/yr | INA | m3/yr
|  |  | Construction process[6] | INA | INA | INA | INA | INA | INA
Construction waste and recovery
|  |  | Construction waste generated [7] | Construction | Target | 0 | 0 | - | -
|  |  | C & D waste diverted from landfill [7] | Construction | Target | 0 | % | - | -
|  |  | Demolition waste diverted from landfill[11] | Construction | Target | INA | % | INA | INA
|  |  | Demolition waste to disposal[11] | Construction | Target | INA | % | INA | INA
|  |  | Material for re-use[12] | Construction | Target | INA | tonnes/100m2 | INA | tonnes
|  |  | Material for recycling[12] | Construction | Target | INA | tonnes/100m2 | INA | tonnes
|  |  | Material for energy recovery[12] | Construction | Target | INA | tonnes/100m2 | INA | tonnes
|  |  | Hazardous waste to disposal[12] | Construction | Target | INA | tonnes/100m2 | INA | tonnes
Sourcing of materials
|  |  | Materials responsibly sourced[8] | Construction | Measured | 0% | % | - | -
Thermal comfort
|  |  | Predicted Mean Vote (PMV) | Use | Modelled | INA | Index | - | -
|  |  | Predicted Percentage Dissatisfied (PPD) | Use | Modelled | INA | % | - | -
Indoor Air Quality
|  |  | Formaldehyde concentration level[9] | INA | INA | - | INA | INA | INA
|  |  | Total volatile organic compound concentration[9] | INA | INA | INA | INA | INA | INA
Notes
1 | Modelled using approved software compliant with the UK's National Calculation Method which in turn is compliant with Article 3 of The Energy Performance of Buildings Directive (EPBD) 2002/91/EC. Modelling includes building energy consumption resulting from the specification of a ‘controlled’, ‘fixed building service’ (as defined in the relevant Approved Document or Guidance produced for each UK territory).
2 | The reported impact includes technologies that produce energy (on-site and/or near-site) as defined by Directive 2009/28/EC of the European Parliament and of the Council of 23 April 2009 on the promotion of the use of energy from renewable sources and amending and subsequently repealing Directives 2001/77/EC and 2003/30/EC.
1 | The reported impact includes energy consumption from construction plant, equipment and site accommodation. This KPI is not assessed/reported at the design stage of assessment/certification.
2 | The reported impact covers transport of the construction materials that make-up the main building elements and ground works and landscaping materials (from the factory gate to the site) and construction waste (from the construction gate to waste disposal processing / recovery centre gate). Main building elements are defined in the BREEAM 2014 New Construction Technical Guide (SD5076). This KPI is not assessed/reported at the design stage of assessment/certification.
5 | The reported impact covers the construction materials that make-up the main building elements (over a 60 year study period). Main building elements are defined in the BREEAM UK New Construction2014 Technical Guide (SD5076). The data is quantified using BRE's Environmental Profiles Methodology. The Environmental Profiles Methodology has been peer reviewed to comply with BS ISO 14040 and represents the Product Category Rules for BRE Global’s environmental labelling scheme (EPD - ISO 14025, Type III) for construction products and elements.
3 | The reported impact is for a 10 year study period. The calculation of the Direct Effect Life Cycle CO2eq emissions used by BREEAM is based on the Total Equivalent Warming Impact (TEWI) calculation method for new stationary refrigeration and air conditioning systems, as described in Annex B of BS EN 378-1:2008.
4 | The reported impact covers emissions from either one or a combination of space heating, cooling and hot water heating (refer to Pol02 Assessment Issue for scope of emissions)
5 | The reported impact includes net water consumption from the micro-components utilised by building occupants for sanitary purposes. The impact accounts for water recycling/rainwater collection, where used for permissible non-potable water demands (For further detail refer to BREEAM UK New Construction 2014 Technical Guide (SD5076)).
6 | The reported impact is net water consumption i.e. accounts for any water recycling/rainwater collection used to off-set a potable site demand. This KPI is not assessed/reported at the design stage of assessment/certification.
7 | The reported impact covers non-hazardous waste from new construction materials, it therefore excludes hazardous and demolition and excavation waste. Where assessed and reported at the design stage of assessment this KPI is based on a target as reported in a compliant Resource Management Plan.
11 | The reported impact covers non-hazardous waste from site demolition. Where assessed and reported at the design stage at the design stage of assessment this KPI is based on the target demolition waste diverted from landfill, as reported in a compliant Site Waste Management Plan. If no demolition taking place on site this KPI is not applicable.
12 | Where assessed and reported at the design stage of assessment this KPI is based on a target as reported in a compliant Site Waste Management Plan.
8 | The reported impact covers the proportion of the key building elements present and assessed by BREEAM that are responsibly sourced. Responsibly sourced and key building elements are defined in the BREEAM UK New Construction 2014 Technical Guide (SD5076).
9 | The total volatile organic compound (TVOC) concentration is measured post construction (but pre-occupancy) over 8 hours. Formaldehyde concentration level is measured post construction (but pre-occupancy) averaged over 30 minutes. Both KPI's are measured in accordance with European and/or ISO standards (refer to the BREEAM New Construction Technical Manual for relevant standard numbers). At the design stage of assessment no data is available for this KPI as they are both measured once the building has been constructed (but pre-occupancy) for the purpose of post construction assessment.
"INA" = Indicator Not Assessed. This will be the case where either the data required for the KPI is not gathered/measured by the building's project team or not assessed/quantified in BREEAM for a particular building type or assessment stage e.g. energy consumption for construction process at the design stage of assessment.
"-" = KPI not applicable to building being assessed.
[11 empty] | Single residential dwellings | M | H&W | E | T | W | M | W | LUE | P | I
[11 empty] | New Construction (partially fitted) | 9.92% | 17.67% | 17.37% | 6.79% | 3.88% | 18.55% | 7.64% | 10.91% | 7.27% | 10%
[11 empty] | New Construction (Fully fitted) | 9.47% | 17.71% | 19.47% | 7.29% | 3.7% | 17.71% | 7.29% | 10.42% | 6.94% | 10%
[11 empty] | Multiple residential dwellings | M | H&W | E | T | W | M | W | LUE | P | I
[11 empty] | New Construction (partially fitted) | 11.36% | 17.56% | 16.45% | 7.23% | 3.67% | 17.56% | 8.26% | 10.33% | 7.58% | 10%
[11 empty] | New Construction (Fully fitted) | 10.82% | 17.53% | 18.4% | 7.65% | 3.94% | 16.73% | 7.87% | 9.84% | 7.22% | 10%
[11 empty] | Non-residential | M | H&W | E | T | W | M | W | LUE | P | I
[11 empty] | 0 | 0% | 0% | bar: E to I
[11 empty] | New Construction (Fully fitted) | 11% | 17% | 18% | 7% | 4% | 17% | 8% | 10% | 8% | 10%
[11 empty] | New Construction (shell only) | 10.72% | 11.75% | 16.43% | 9.23% | 1.76% | 22.42% | 9.23% | 13.19% | 5.27% | 10%
[11 empty] | New Construction (shell and core) | 10.56% | 13.4% | 17.57% | 7.72% | 4.41% | 18.76% | 7.72% | 11.03% | 8.83% | 10%

## Assessment Issue Scoring (hidden)
HIDDEN CONTENT AND FORUMULAE IS PRESENT WITHIN THESE COLUMNS. DO NOT DELETE OR ADD CONTENT OR COLOUMNS OR ROWS WITHOUT FIRST UN-HIDING ALL AND CHECKING FOR CONTENT THAT MAY BE HIDDEN. | [12 empty] | HIDDEN CONTENT AND FORUMULAE IS PRESENT WITHIN THESE COLUMNS. DO NOT DELETE OR ADD CONTENT OR COLOUMNS OR ROWS WITHOUT FIRST UN-HIDING ALL AND CHECKING FOR CONTENT THAT MAY BE HIDDEN. | [17 empty] | HIDDEN CONTENT AND FORUMULAE IS PRESENT WITHIN THESE COLUMNS. DO NOT DELETE OR ADD CONTENT OR COLOUMNS OR ROWS WITHOUT FIRST UN-HIDING ALL AND CHECKING FOR CONTENT THAT MAY BE HIDDEN.
BREEAM SE New Construction 2017 Assessment Report: Assessment Issue Scoring
Warning: All Mandatory fields in the assessment details worksheet must be completed/defined to reveal the applicable assessment issues.
Building name
Building score (%)
Building rating
Minimum standards level achieved
MANAGEMENT
Man 01 Project brief and design
| No. of BREEAM credits available | 4 |  |  |  | Available contribution to overall score | 0%
| No. of BREEAM innovation credits available | 0 |  |  |  | Minimum standards applicable | No
Assessment Criteria |  |  |  | Compliant? | Credits available | Credits achieved
Stakeholder consultation (project delivery) |  |  |  |  | 1 | 0
|  | Stakeholder consultation (third party) |  |  | 1 | 0
|  | BREEAM-SE AP (design) |  |  | 1 | 0
|  | BREEAM-SE AP (monitoring progress) |  |  | 1 | 0
| Total BREEAM credits achieved | 0
| Total contribution to overall building score | 0%
| Total BREEAM innovation credits achieved | 0
| Minimum standard(s) level | N/A
Assessor comments/notes:
Man 02 Life cycle cost and service life planning
| No. of BREEAM credits available | 4 |  |  |  | Available contribution to overall score | 0%
| No. of BREEAM innovation credits available | 0 |  |  |  | Minimum standards applicable | No
Assessment Criteria |  |  |  | Compliant? | Credits available | Credits achieved
|  | Elemental life cycle cost (LCC) |  |  | 2 | 0
|  | Component level LCC options apraisal |  |  | 1 | 0
|  | Capital cost reporting |  |  | 1 | 0
|  | Capital cost of the project |  |  | £/m2
| Total BREEAM credits achieved | 0
| Total contribution to overall building score | 0%
| Total BREEAM innovation credits achieved | 0
| Minimum standard(s) level | N/A
Assessor comments/notes:
Man 03 Responsible construction practices
| No. of BREEAM credits available | 6 |  |  |  | Available contribution to overall score | 0%
| No. of BREEAM innovation credits available | 1 |  |  |  | Minimum standards applicable | Yes
Assessment Criteria |  |  |  | Compliant? | Credits available | Credits achieved
|  | All site timber used in the project is 'legally harvested and traded timber' | [6 empty] | Note: Criterion 2 (Health and Safety) is a minimum standard to achieve certification of any rating
All national health and safety legislation and regulations considered and implemented
|  | Environmental Management |  |  | 1 | 0
|  | Construction stage sustainability champion |  |  | 1 | 0
|  | Considerate construction |  |  | 2 | 0
Monitoring of construction site impact (criterion 10)
|  | Utility consumption (energy and water) |  |  | 1 | 0 |  |  | To achieve this credit criterion 8 has to be met
|  | Transport of construction materials and waste |  |  | 1 | 0 |  |  | To achieve this credit criterion 8 has to be met
|  | Exemplary level criteria - considerate construction |  |  | 1 | 0
Key Performance Indicators: Construction site energy use
|  | Energy consumption (total) - site processes |  |  | Information not available at design stage
|  | Energy consumption (intensity) - site processes |  |  | Information not available at design stage
|  | Distance (total) - materials transport to site |  |  | Information not available at design stage
|  | Distance (total) -waste transport from site |  |  | Information not available at design stage
|  | Energy consumption (total) - materials transport to site |  |  | Information not available at design stage
|  | Energy consumption (total) - waste transport from site |  |  | Information not available at design stage
|  | Energy consumption (intensity) - materials transport to site |  |  | Information not available at design stage
|  | Energy consumption (intensity) - waste transport from site |  |  | Information not available at design stage
Key Performance Indicators: Construction site greenhouse gas emissions
|  | Process greenhouse gas emissions (total) - site processes |  |  | Information not available at design stage
|  | Greenhouse gas emissions (intensity) - site processes |  |  | Information not available at design stage
|  | Greenhouse gas emissions (total) - materials transport to site |  |  | Information not available at design stage
|  | Greenhouse gas emissions (total) - waste transport from site |  |  | Information not available at design stage
|  | Greenhouse gas emissions (intensity) - materials transport to site |  |  | Information not available at design stage
|  | Greenhouse gas emissions (intensity) - waste transport from site |  |  | Information not available at design stage
Key Performance Indicators: Construction site use of freshwater resources
|  | Use of freshwater resource (total) - site processes |  |  | Information not available at design stage
|  | Use of freshwater resource (intensity) - site processes |  |  | Information not available at design stage
| Total BREEAM credits achieved | 0
| Total contribution to overall building score | 0%
| Total BREEAM innovation credits achieved | 0
| Minimum standard(s) level | Minimum standards not met for certification
Assessor comments/notes:
Man 04 Commisioning and handover
| No. of BREEAM credits available | 4 |  |  |  | Available contribution to overall score | 0%
| No. of BREEAM innovation credits available | 0 |  |  |  | Minimum standards applicable | Yes
Assessment Criteria |  |  |  | Compliant? | Credits available | Credits achieved
|  | Commissioning and testing schedule and responsibilities |  |  | 1 | 0
|  | Commissioning building services |  |  | 1 | 0 |  |  | Note: the first Man 04 credit must be achieved before the second and the third credits can be awarded.
|  | Testing and inspecting building fabric |  |  | 1 | 0
|  | Handover - Building/Home User Guide been developed prior to handover |  |  | 1 | 0
Handover - training schedule been prepared fo building occupiers/managers
| Total BREEAM credits achieved | 0
| Total contribution to overall building score | 0%
| Total BREEAM innovation credits achieved | N/A
| Minimum standard(s) level | Very Good level
Assessor comments/notes:
Man 05 Aftercare
| No. of BREEAM credits available | 3 |  |  |  | Available contribution to overall score | 0%
| No. of BREEAM innovation credits available | 1 |  |  |  | Minimum standards applicable | Yes
Assessment Criteria |  |  |  | Compliant? | Credits available | Credits achieved
|  | Aftercare support |  |  | 1 | 0
|  | Seasonal commissioning |  |  | 1 | 0
|  | Post occupancy evaluation |  |  | 1 | 0
|  | Exemplary level criteria |  |  | 1 | 0
| Total BREEAM credits achieved | 0
| Total contribution to overall building score | 0%
| Total BREEAM innovation credits achieved | 0
| Minimum standard(s) level | Very Good level
Assessor comments/notes:
Man 06 Moisture safety
| No. of BREEAM credits available | 2 |  |  |  | Available contribution to overall score | 0%
| No. of BREEAM innovation credits available | 0 |  |  |  | Minimum standards applicable | Yes
Assessment Criteria |  |  |  | Compliant? | Credits available | Credits achieved
Prerequisite: Moisture control design, planning and documentation
|  | Moisture safety |  |  | 2 | 0
| Total BREEAM credits achieved | 0
| Total contribution to overall building score | 0%
| Total BREEAM innovation credits achieved | N/A
| Minimum standard(s) level | N/A
Assessor comments/notes:
HEALTH & WELLBEING
Hea 01 Visual Comfort
| No. of BREEAM credits available | 3 |  |  |  | Available contribution to overall score | 0%
| No. of BREEAM innovation credits available | N/A |  |  |  | Minimum standards applicable | No
Assessment Criteria |  |  |  | Compliant? | Credits available | Credits achieved
Prerequisite: Fluorescent lamps fitted with high frequency ballasts
|  | Glare control |  |  | 0 | 0
|  | Daylighting (building type dependant) |  |  | 1 | 0
|  | View out |  |  | 1 | 0
|  | Internal and external lighting levels, zoning and controls |  |  | 1 | 0
|  | Exemplary level daylighting |  |  | 1 | 0
| Total BREEAM credits achieved | 0
| Total contribution to overall building score | 0%
| Total BREEAM innovation credits achieved | N/A
| Minimum standard(s) level | N/A
Assessor comments/notes:
Hea 02 Indoor Air Quality
| No. of BREEAM credits available | 5 |  |  |  | Available contribution to overall score | 0%
| No. of BREEAM innovation credits available | 2 |  |  |  | Minimum standards applicable | No
Assessment Criteria |  |  |  | Compliant? | Credits available | Credits achieved
|  | Indoor air quality (IAQ) plan |  |  | 1 | 0
|  | Ventilation |  |  | 1 | 0
|  | VOCs (products) |  |  | 1 | 0
|  | VOCs (post-construction) |  |  | 1 | 0
|  | Adaptability - potential for natural ventilation |  |  | 1 | 0
|  | Exemplary level VOCs (products) |  |  | 2 | 0
Key Performance Indicators: Indoor air quality
|  | Concentration levels of formaldehyde |  |  | Information not available at design stage
|  | Total volatile organic compound (TVOC) concentration |  |  | Information not available at design stage
| Total BREEAM credits achieved | 0
| Total contribution to overall building score | 0%
| Total BREEAM innovation credits achieved | 0
| Minimum standard(s) level | N/A
Assessor comments/notes:
Hea 03 Safe containment in laboratories | [6 empty] | Assessment issue not applicable
| No. of BREEAM credits available | N/A |  |  |  | Available contribution to overall score | N/A
| No. of BREEAM innovation credits available | N/A |  |  |  | Minimum standards applicable | N/A
Assessment Criteria |  |  |  | Compliant? | Credits available | Credits achieved
Objective risk assessment of laboratory facilities
|  | Laboratory containment devices and containment areas |  |  | 1 | 0
|  | Containment level 2 and 3 labs |  |  | 0 | 0
| Total BREEAM credits achieved | 0
| Total contribution to overall building score | N/A
| Total BREEAM innovation credits achieved | N/A
| Minimum standard(s) level | N/A
Assessor comments/notes:
Hea 04 Thermal comfort
| No. of BREEAM credits available | 3 |  |  |  | Available contribution to overall score | 0%
| No. of BREEAM innovation credits available | 0 |  |  |  | Minimum standards applicable | No
Assessment Criteria |  |  |  | Compliant? | Credits available | Credits achieved
|  | Thermal modelling |  |  | 1 | 0
|  | Adaptability - for a projected climate change scenario |  |  | 1 | 0
|  | Thermal zoning and control |  |  | 1 | 0
|  | Key Performance Indicators |  | Thermal comfort |  | For a projected climate scenario
Predicted Mean Vote (PMV)
Predicted Percentage Dissatisfied (PPD)
| Total BREEAM credits achieved | 0
| Total contribution to overall building score | 0%
| Total BREEAM innovation credits achieved | N/A
| Minimum standard(s) level | N/A
Assessor comments/notes:
Hea 05 Acoustic Performance
| No. of BREEAM credits available | 4 |  |  |  | Available contribution to overall score | 0%
| No. of BREEAM innovation credits available | 0 |  |  |  | Minimum standards applicable | No
Assessment Criteria |  |  |  | Credits | Credits available | Credits achieved
|  | Acoustic performance standards and testing requirements |  |  | 4 | 0
| Total BREEAM credits achieved | 0
| Total contribution to overall building score | 0%
| Total BREEAM innovation credits achieved | N/A
| Minimum standard(s) level | N/A
Assessor comments/notes:
Hea 06 Accessibility
| No. of BREEAM credits available | 2 |  |  |  | Available contribution to overall score | 0%
| No. of BREEAM innovation credits available | 0 |  |  |  | Minimum standards applicable | No
Assessment Criteria |  |  |  | Compliant? | Credits available | Credits achieved
|  | Safe access |  |  | 1 | 0
|  | Inclusive and accessible design |  |  | 1 | 0
| Total BREEAM credits achieved | 0
| Total contribution to overall building score | 0%
| Total BREEAM innovation credits achieved | N/A
| Minimum standard(s) level | N/A
Assessor comments/notes:
Hea 08 Outdoor space (residential only) | [6 empty] | Assessment issue not applicable
| No. of BREEAM credits available | N/A |  |  |  | Available contribution to overall score | N/A
| No. of BREEAM innovation credits available | 0 |  |  |  | Minimum standards applicable | No
Assessment Criteria |  |  |  | Compliant? | Credits available | Credits achieved
|  | Compliant outdoor space provided |  |  | 1 | 0
| Total BREEAM credits achieved | 0
| Total contribution to overall building score | N/A
| Total BREEAM innovation credits achieved | N/A
| Minimum standard(s) level | N/A
Assessor comments/notes:
Hea 09 Microbial contamination
| No. of BREEAM credits available | 1 |  |  |  | Available contribution to overall score | 0%
| No. of BREEAM innovation credits available | 0 |  |  |  | Minimum standards applicable | No
Assessment Criteria |  |  |  | Compliant? | Credits available | Credits achieved
|  | Minimising risk of contamination: water systems |  |  | 1 | 0
Minimising risk of contamination: failsafe humidification
| Total BREEAM credits achieved | 0
| Total contribution to overall building score | 0%
| Total BREEAM innovation credits achieved | N/A
| Minimum standard(s) level | Minimum standards not met for certification
Assessor comments/notes:
Hea 10 Radon
| No. of BREEAM credits available | 2 |  |  |  | Available contribution to overall score | 0%
| No. of BREEAM innovation credits available | N/A |  |  |  | Minimum standards applicable | N/A
Assessment Criteria |  |  |  | Compliant? | Credits available | Credits achieved
Prerequisite: Swedish Building Code Section 6:23
|  | Limit maximum levels of radon to 100 Bq/m3 |  |  | 1 | 0
|  | Limit maximum levels of radon to 60 Bq/m3 |  |  | 1 | 0
| Total BREEAM credits achieved | 0
| Total contribution to overall building score | 0%
| Total BREEAM innovation credits achieved | N/A
| Minimum standard(s) level | N/A
Assessor comments/notes:
ENERGY
Ene 01 Reduction of energy use and carbon emissions
| No. of BREEAM credits available | 14 |  |  |  | Available contribution to overall score | #N/A
| No. of BREEAM innovation credits available | 5 |  |  |  | Minimum standards applicable | Yes
Ene 01 Calculator
| Country of the UK where the building is located | Sweden |  | Confirm building regulation and version used: |  | #N/A
Predicted Building Energy Performance Index (PBEPI):
Current Standards Building Energy Performance Index (CSBEPI):
Percentage Improvement: |  | 0
0
| Building floor area | 0 |  | m2
Improvement Factor
| Notional building heating and cooling energy demand |  |  | MJ/m2 yr
| Actual building heating and cooling energy demand |  |  | MJ/m2 yr
| Notional building primary energy consumption |  |  | kWh/m2 yr
| Actual building primary energy consumption |  |  | kWh/m2 yr
| Target emission rate (TER) |  |  | kgCO2/m2 yr
| Building emission rate (BER) |  |  | kgCO2/m2 yr
| Building emission rate improvement over TER | [5 empty] | 0%
| Heating & cooling demand energy performance ratio (EPRDEM) |  |  |  | #VALUE!
| Primary consumption energy performance ratio (EPRPC) |  |  |  | #VALUE!
| CO2 Energy performance ratio (EPRCO2) |  |  |  | #VALUE!
| Overall building energy performance ratio (EPRNC) | #VALUE! |  |  | #VALUE!
| Number of BREEAM credits achieved | 0 |  |  | 0
[6 empty] | Where specified, please confirm the energy production from onsite or near site energy generation technologies |  |  | kWh/m2yr |  | Note: this data is sourced from the Building Regulations Output Document (technical data sheet)
Equivalent % of the building's ‘regulated’ energy consumption generated by carbon neutral sources and used to meet energy demand from ‘unregulated’ building systems or processes?
Is the building designed to be 'carbon negative' ?
If the building is defined as 'carbon negative' what is the total (modelled) renewable/carbon neutral energy generated and exported?
| Total BREEAM credits achieved | 0 | [8 empty] | Note: no credits are achieved where the BER is not an improvement on the TER.
| Total contribution to overall building score | #N/A
| Total BREEAM innovation credits achieved | N/A
| Minimum standard(s) level | Very Good level
Assessor comments/notes:
Ene 02a Energy monitoring
| No. of BREEAM credits available | 2 |  |  |  | Available contribution to overall score | #N/A
| No. of BREEAM innovation credits available | 0 |  |  |  | Minimum standards applicable | Yes
Assessment criteria |  |  |  | Compliant? | Credits available | Credits achieved
|  | Sub-metering of major energy consuming systems |  |  | 1 | 0
|  | Sub-metering of high energy load and tenancy areas |  |  | 1 | 0
| Total BREEAM credits achieved | 0
| Total contribution to overall building score | #N/A
| Total BREEAM innovation credits achieved | N/A
| Minimum standard(s) level | Good level
Assessor comments/notes:
Ene 02b Energy monitoring | [6 empty] | Assessment issue not applicable
| No. of BREEAM credits available | N/A |  |  |  | Available contribution to overall score | N/A
| No. of BREEAM innovation credits available | 0 |  |  |  | Minimum standards applicable | Yes
Assessment criteria |  |  |  | Compliant? | Credits available | Credits achieved
|  | Sub-metering of major energy consuming systems |  |  | N/A | N/A
|  | Sub-metering of high energy load and tenancy areas |  |  | N/A | 0
| Total BREEAM credits achieved | N/A
| Total contribution to overall building score | N/A
| Total BREEAM innovation credits achieved | N/A
| Minimum standard(s) level | N/A
Assessor comments/notes:
Ene 03 Energy efficient lighting
| No. of BREEAM credits available | 2 |  |  |  | Available contribution to overall score | #N/A
| No. of BREEAM innovation credits available | 0 |  |  |  | Minimum standards applicable | No
Assessment criteria |  |  |  | Compliant? | Credits available | Credits achieved
|  | External lighting specification |  |  | 1 | 0
|  | Internal lighting specification |  |  | 1 | 0
| Total BREEAM credits achieved | 0
| Total contribution to overall building score | #N/A
| Total BREEAM innovation credits achieved | N/A
| Minimum standard(s) level | N/A
Assessor comments/notes:
Ene 04 Low carbon design
| No. of BREEAM credits available | 3 |  |  |  | Available contribution to overall score | #N/A
| No. of BREEAM innovation credits available | 5 |  |  |  | Minimum standards applicable | No
Assessment criteria |  |  |  | Compliant? | Credits available | Credits achieved
|  | Passive design analysis |  |  | 1 | 0
|  | Free cooling |  |  | 1 | 0
|  | Low and zero carbon technologies |  |  | 1 | 0
Percentage reduction in the building's CO2 emissions:
Building meets criterion 18 (defined as 'True Zero Carbon')
KPI - Low and/or zero carbon energy generation
|  | Total on-site and/or near-site LZC energy generation |  |  | kWh/yr
| Total BREEAM credits achieved | 0
| Total contribution to overall building score | 0%
| Total BREEAM innovation credits achieved | 0
| Minimum standard(s) level | Excellent level
Assessor comments/notes:
Ene 05 Energy efficient cold storage
| No. of BREEAM credits available | 3 |  |  |  | Available contribution to overall score | #N/A
| No. of BREEAM innovation credits available | 0 |  |  |  | Minimum standards applicable | No
Assessment criteria |  |  |  | Compliant? | Credits available | Credits achieved
|  | Energy efficient design, installation and commissioning: |  |  | 1 | 0
|  | Energy efficient criteria: |  |  | 1 | 0
|  | Indirect greenhouse gas emissions |  |  | 1 | 0
| Total BREEAM credits achieved | 0
| Total contribution to overall building score | #N/A
| Total BREEAM innovation credits achieved | N/A
| Minimum standard(s) level | N/A
Assessor comments/notes:
Ene 06 Energy efficient transportation systems
| No. of BREEAM credits available | 3 |  |  |  | Available contribution to overall score | #N/A
| No. of BREEAM innovation credits available | 0 |  |  |  | Minimum standards applicable | N/A
Assessment criteria |  |  |  | Compliant? | Credits available | Credits achieved
|  | Energy consumption |  |  | 1 | 0
|  | Energy efficient features |  |  | 2 | 0
| Total BREEAM credits achieved | 0
| Total contribution to overall building score | #N/A
| Total BREEAM innovation credits achieved | N/A
| Minimum standard(s) level | N/A
Assessor comments/notes:
Ene 07 Energy efficient laboratory systems | [6 empty] | Assessment issue not applicable |  |  | No | No | No
| No. of BREEAM credits available | N/A |  |  |  | Available contribution to overall score | N/A
| No. of BREEAM innovation credits available | N/A |  |  |  | Minimum standards applicable | N/A
Assessment criteria |  |  |  | Compliant? | Credits available | Credits achieved
|  | Pre-requisite: Criterion 1 of Hea 03 - risk assessment of laboratory facilities |  | No
|  | Design specification |  |  | 0 | 0
Design Specification- Containment Device Criteria
|  | Best Practice Energy Practices in Laboratories (table 27) |  |  | 0 | N/A
Item b) Fan power
Item c) Fume cupboard volume flow rates
Item d) Grouping / isolation of high filtration/ventilation activities
Item e) Energy recovery - heat
Item f) Energy recovery - cooling
Item g) Grouping of cooling loads
Item h) Free cooling
Item i) Load responsiveness
Item j) Cleanrooms
Item k) Diversity
Item l) Room air-change rates
| Total BREEAM credits achieved | N/A
| Total contribution to overall building score | N/A
| Total BREEAM innovation credits achieved | N/A
| Minimum standard(s) level | N/A
Assessor comments/notes:
Ene 08 Energy efficient equipment | [6 empty] | Assessment issue not applicable
| No. of BREEAM credits available | N/A |  |  |  | Available contribution to overall score | N/A
| No. of BREEAM innovation credits available | N/A |  |  |  | Minimum standards applicable | N/A
Assessment criteria |  |  |  | Present? | Major impact |  |  |  | Instruction: Please confirm the building function area/equipment present and whether it contributes to the 'significant majority' of the unregulated energy consumption in the building.
Ref A Small power and plug in equipment
Ref B Swimming pool
Ref C Communal laundry
Ref D Data centre
|  | Ref E IT-intensive operating areas |  |  |  | Select
Ref F Residential areas
Ref G Healthcare
Ref G Kitchen and catering facilities
|  |  |  | Compliant | Credits available | Credits achieved
|  | Significant majority contributors BREEAM compliant |  |  | N/A | N/A
| Total BREEAM credits achieved | 0
| Total contribution to overall building score | N/A
| Total BREEAM innovation credits achieved | N/A
| Minimum standard(s) level | N/A
Assessor comments/notes:
Ene 09 Drying space | [6 empty] | Assessment issue not applicable
| No. of BREEAM credits available | N/A |  |  |  | Available contribution to overall score | N/A |  | Note: This issue is not applicable to the building type and/or sub-building type selected in the Assessment Details page.
| No. of BREEAM innovation credits available | N/A |  |  |  | Minimum standards applicable | N/A
Assessment criteria |  |  |  | Compliant? | Credits available | Credits achieved
|  | Is there a risk of ligature for residents? |  | No | N/A | 0
|  | Residential internal/external drying space and fixings provided? |  | Yes
| Total BREEAM credits achieved | N/A
| Total contribution to overall building score | N/A
| Total BREEAM innovation credits achieved | N/A
| Minimum standard(s) level | N/A
Assessor comments/notes:
TRANSPORT
Tra 01 Public Transport Accessibility
| No. of BREEAM credits available | #N/A |  |  |  | Available contribution to overall score | See instruction |  | Instruction: the building type category must be defined for both BREEAM issues Tra 01 and Tra 03 to calculate the total number of credits available for the transport section and therefore issue contribution to overall score.
| No. of BREEAM innovation credits available | 0 |  |  |  | Minimum standards applicable | No
|  | Building type category (for purpose of Tra01 issue assessment) | Business (office/industrial) | Please select
Assessment Criteria |  |  |  | Compliant | Credits available | Credits achieved
|  | Public transport accessibility index |  |  | #N/A |  |  |  | Note: The Accessibility Index required for this assessment issue is sourced from the separate BREEAM Tra 01 calculator.
|  | Building dedicated bus service |  |  |  | N/A |  |  | Note: A credit for a dedicated bus service is only available where the building has not achieved any credits for it public transport accessibility index (refer to the technical guide for further detail).
| Total BREEAM credits achieved | 0
| Total contribution to overall building score | See instruction
| Total BREEAM innovation credits achieved | N/A
| Minimum standard(s) level | N/A
Assessor comments/notes:
Tra 02 Proximity to Amenities
| No. of BREEAM credits available | 1 |  |  |  | Available contribution to overall score | See instruction |  | Instruction: the building type category must be defined for both BREEAM issues Tra 01 and Tra 03 to calculate the total number of credits available for the transport section and therefore issue contribution to overall score.
| No. of BREEAM innovation credits available | 0 |  |  |  | Minimum standards applicable | No
Assessment Criteria |  |  |  | Compliant? | Credits available | Credits achieved
|  | Close proximity and accessible to applicable amenities |  |  | 1
| Total BREEAM credits achieved | 0
| Total contribution to overall building score | See instruction
| Total BREEAM innovation credits achieved | N/A
| Minimum standard(s) level | N/A
Assessor comments/notes:
Tra 03a Alternative modes of transport
| No. of BREEAM credits available | 2 |  |  |  | Available contribution to overall score | See instruction
| No. of BREEAM innovation credits available | 1 |  |  |  | Minimum standards applicable | No |  | Instruction: the building type category must be defined for both BREEAM issues Tra 01 and Tra 03 to calculate the total number of credits available for the transport section and therefore issue contribution to overall score.
Building type category (for purpose of Tra03 issue assessment)
Alternative provision option:
Number of compliant cycle storage spaces provided
Cyclist facilities provided
Exemplary level: Second option implemented:
| Total BREEAM credits achieved | 0
| Total contribution to overall building score | See instruction
| Total BREEAM innovation credits achieved | 0
| Minimum standard(s) level | N/A
Assessor comments/notes:
Tra 03b Alternative modes of transport | [6 empty] | Assessment issue not applicable
| No. of BREEAM credits available | N/A |  |  |  | Available contribution to overall score | N/A
| No. of BREEAM innovation credits available | N/A |  |  |  | Minimum standards applicable | No |  | Instruction: the building type category must be defined for both BREEAM issues Tra 01 and Tra 03 to calculate the total number of credits available for the transport section and therefore issue contribution to overall score.
Building type category (for purpose of Tra03 issue assessment)
|  | Alternative provision option: |  | Please Select
Number of compliant cycle storage spaces provided
|  | Cyclist facilities provided |  | Please select
Exemplary level: Second option implemented:
| Total BREEAM credits achieved | N/A
| Total contribution to overall building score | See instruction
| Total BREEAM innovation credits achieved | 0
| Minimum standard(s) level | N/A
Assessor comments/notes:
Tra 04 Maximum Car Parking Capacity
| No. of BREEAM credits available | 2 |  |  |  | Available contribution to overall score | See instruction
| No. of BREEAM innovation credits available | 0 |  |  |  | Minimum standards applicable | No
|  | Building type category |  | 0 |  |  |  |  | Instruction: The building type defined here is based on that selected above for issue Tra 03 (or if assessing a healthcare building, Tra 01 and Tra 03). If you have not selected a type from Tra 03 (and Tra 01 where applicable), then you will need to do so before assessing this issue.
|  | Building's Accessibility Index (sourced from issue Tra01) |  | 0
Assessment Criteria |  |  |  | Compliant? | Credits available | Credits achieved
|  | Maximum parking capacity |  |  | 2
| Total BREEAM credits achieved | 0
| Total contribution to overall building score | See instruction
| Total BREEAM innovation credits achieved | N/A
| Minimum standard(s) level | N/A
Assessor comments/notes:
Tra 05 Travel Plan
| No. of BREEAM credits available | 1 |  |  |  | Available contribution to overall score | See instruction |  | Instruction: the building type category must be defined for both BREEAM issues Tra 01 and Tra 03 to calculate the total number of credits available for the transport section and therefore issue contribution to overall score.
| No. of BREEAM innovation credits available | 0 |  |  |  | Minimum standards applicable | No
Assessment Criteria |  |  |  | Compliant? | Credits available | Credits achieved
|  | Transport plan based on site specific travel survey/assessment |  |  | 1 | 0
| Total BREEAM credits achieved | 0
| Total contribution to overall building score | See instruction
| Total BREEAM innovation credits achieved | N/A
| Minimum standard(s) level | N/A
Assessor comments/notes:
Tra 06 Home office | [6 empty] | Assessment issue not applicable |  | 1
| No. of BREEAM credits available | N/A |  |  |  | Available contribution to overall score | N/A |  | Instruction: the building type category must be defined for both BREEAM issues Tra 01 and Tra 03 to calculate the total number of credits available for the transport section and therefore issue contribution to overall score.
| No. of BREEAM innovation credits available | 0 |  |  |  | Minimum standards applicable | No
Assessment Criteria |  |  |  | Compliant? | Credits available | Credits achieved
|  | Transport plan based on site specific travel survey/assessment |  |  | N/A | N/A
| Total BREEAM credits achieved | 0
| Total contribution to overall building score | N/A
| Total BREEAM innovation credits achieved | N/A
| Minimum standard(s) level | N/A
Assessor comments/notes:
WATER
Wat 01 Water Consumption
| No. of BREEAM credits available | 5 |  |  |  | Available contribution to overall score | 0% |  | Note: The Wat01 data required for reporting purposes is sourced from the BREEAM-SE Wat01 Calculator.
| No. of BREEAM innovation credits available | 1 |  |  |  | Minimum standards applicable | Yes
| Please select the calculation procedure used | Standard approach
Components are not been specified and installed by the developer, but they will be specified by the tenant. |  | No
Standard approach data
|  | Water Consumption from building micro-components |  |  | L/person/day
|  | Water demand met via greywater/rainwater sources |  |  | L/person/day
|  | Total net water consumption |  |  | L/person/day
|  | Improvement on baseline performance |  |  | %
Key Performance Indicator - use of freshwater resource
|  | Total net Water Consumption |  |  | m3/person/yr
Default building occupancy
Alternative approach data
|  | Overall microcomponent performance level achieved |  | Baseline
Please select:
| Total BREEAM credits achieved | 0
| Total contribution to overall building score | 0%
| Total BREEAM innovation credits achieved | 0
| Minimum standard(s) level | Pass level
Assessor comments/notes:
Wat 02 Water Monitoring
| No. of BREEAM credits available | 1 |  |  |  | Available contribution to overall score | 0%
| No. of BREEAM innovation credits available | 0 |  |  |  | Minimum standards applicable | Yes
Assessment Criteria |  |  |  | Compliant? | Credits available | Credits achieved
|  | Water meter on the mains water supply to the building(s) |  |  | 1 | 0
Metering/monitoring equipment on supply to plant/building areas
Pulsed output or other open protocol communication output
Existing BMS connection
| Total BREEAM credits achieved | 0
| Total contribution to overall building score | 0%
| Total BREEAM innovation credits achieved | N/A
| Minimum standard(s) level | Pass level
Assessor comments/notes:
Wat 03 Water Leak Detection and Prevention
| No. of BREEAM credits available | 2 |  |  |  | Available contribution to overall score | 0%
| No. of BREEAM innovation credits available | 0 |  |  |  | Minimum standards applicable | No
Assessment Criteria |  |  |  | Compliant? | Credits available | Credits achieved
|  | Leak detection on building's mains water supply |  |  | 1 | 0
|  | Flow control device to each sanitary area/facility |  |  | 1 | 0
|  | Leak isolation |  |  | N/A | N/A | Note: this credit applies to Residential buildings only
| Total BREEAM credits achieved | 0
| Total contribution to overall building score | 0%
| Total BREEAM innovation credits achieved | N/A
| Minimum standard(s) level | N/A
Assessor comments/notes:
Wat 04 Water Efficient Equipment | [10 empty] | No
| No. of BREEAM credits available | 1 |  |  |  | Available contribution to overall score | 0%
| No. of BREEAM innovation credits available | No |  |  |  | Minimum standards applicable | No
Assessment Criteria |  |  |  | Compliant? | Credits available | Credits achieved
|  | Has a meaningful reduction in unregulated water demand been achieved? |  |  | 1 | 0 |  |  | Note: Where a vehicle wash system is specified/installed, compliance with the 'minimising risk of contamination' criteria in assessment issue Hea 04 is required in order to award the available credit for compliant water efficient equipment.
| Total BREEAM credits achieved | 0
| Total contribution to overall building score | 0%
| Total BREEAM innovation credits achieved | N/A
| Minimum standard(s) level | N/A
Assessor comments/notes:
MATERIALS
Mat 01 Life Cycle Impacts
6
| No. of BREEAM credits available | 6 |  |  |  | Available contribution to overall score | 0% |  | Note: The Mat01 data required for reporting purposes is sourced from BREEAM's Mat01 calculator.
| No. of BREEAM innovation credits available | 3 |  |  |  | Minimum standards applicable | No
Assessment Criteria
Percentage of BREEAM Mat 01 Calculator points achieved
Total Mat01 credits achieved
At least five products are covered by verified EPDs
Exemplary level compliant?
Has IMPACT compliant software been used?
Key Performance Indicator - embodied green house gas emissions by element |  |  |  | Total area of element m2 | Total impact kgCO2 eq. | Area of element impact data relevant to m2
|  | External walls | [6 empty] | Note: where the element is not present in the building (or it is present but does not require assessment using BREEAM) please insert "N/A" in each of the relevant cells. If the element is present and assessed using BREEAM but the impact data is not available and/or not reported please insert "INA", i.e. Indicator Not Assessed, in the 'total impact' cell and 'area of the element that the reported impact data covers' cell . In such cases please continue to state the area of the element present as this is used to determine the proportion of the applicable building elements that the reported impact data covers.
Windows
Roof
Upper floor construction
Internal wall
Floor finishes/coverings
Key Performance Indicator - embodied green house gas emissions for building (assessed elements only)
|  | Total embodied green house gas emissions for building (by assessed elements) |  | Missing data | kgCO2 eq. |  | kgCO2 eq./m2
Proportion of applicable building elements that data reported covers
| Total BREEAM credits achieved | 0
| Total contribution to overall building score | 0%
| Total BREEAM innovation credits achieved | 0
| Minimum standard(s) level | N/A
Assessor comments/notes:
Mat 02 Hard Landscaping and Boundary Protection
| No. of BREEAM credits available | 1 |  |  |  | Available contribution to overall score | 0%
| No. of BREEAM innovation credits available | 0 |  |  |  | Minimum standards applicable | No
Assessment Criteria |  |  |  | Compliant? | Credits available | Credits achieved
|  | External hard landscaping and boundary protection |  |  | 1 | 0
| Total BREEAM credits achieved | 0
| Total contribution to overall building score | 0%
| Total BREEAM innovation credits achieved | N/A
| Minimum standard(s) level | N/A
Assessor comments/notes:
Mat 03 Responsible Sourcing
| No. of BREEAM credits available | 4 |  |  |  | Available contribution to overall score | 0% |  | Note: The Mat03 data required for reporting purposes is sourced from BREEAM's Mat03 calculator.
| No. of BREEAM innovation credits available | 1 |  |  |  | Minimum standards applicable | Yes
Assessment Criteria |  |  |  | Compliant | Credits available | Credits achieved
All timber and timber based products are 'Legally harvested and trader timber'
|  | Documented sustainable procurement plan |  |  | 1 | 0
|  | Percentage of available responsible sourcing of materials points achieved |  |  | 3 | 0
|  | Please confirm the route used to assess Mat03 |  | Please select
| Total BREEAM credits achieved | 0
| Total contribution to overall building score | 0%
| Total BREEAM innovation credits achieved | 0
| Minimum standard(s) level | Minimum standards not met for certification
Assessor comments/notes:
Mat 04 Insulation
| No. of BREEAM credits available | 1 |  |  |  | Available contribution to overall score | 0% |  | Note: The Mat04 data required for reporting purposes is sourced from BREEAM's Mat04 calculator.
| No. of BREEAM innovation credits available | 0 |  |  |  | Minimum standards applicable | No
Assessment Criteria |  |  |  |  | Credits available | Credits achieved
|  | Embodied impact - insulation index |  |  | 1 | 0 |  |  | Note: An insulation index the same as or greater than 2.5 is required to achieve this credit.
| Total BREEAM credits achieved | 0
| Total contribution to overall building score | 0%
| Total BREEAM innovation credits achieved | N/A
| Minimum standard(s) level | N/A
Assessor comments/notes:
Mat 05 Designing for durability and resilience
| No. of BREEAM credits available | 1 |  |  |  | Available contribution to overall score | 0%
| No. of BREEAM innovation credits available | 0 |  |  |  | Minimum standards applicable | N/A
Assessment Criteria |  |  |  | Compliant? | Credits available | Credits achieved
|  | Protecting vulnerable parts of the building from damage |  |  | 1 | 0
Protecting exposed parts of the building from material degradation
| Total BREEAM credits achieved | 0
| Total contribution to overall building score | 0%
| Total BREEAM innovation credits achieved | N/A
| Minimum standard(s) level | N/A
Assessor comments/notes:
Mat 06 Material efficiency
| No. of BREEAM credits available | 1 |  |  |  | Available contribution to overall score | 0%
| No. of BREEAM innovation credits available | 0 |  |  |  | Minimum standards applicable | No
Assessment Criteria |  |  |  | Compliant? | Credits available | Credits achieved
Material optimisation measures investigated and implemented at relevant stages |  |  |  |  | 1 | 0
| Total BREEAM credits achieved | 0
| Total contribution to overall building score | 0%
| Total BREEAM innovation credits achieved | N/A
| Minimum standard(s) level | N/A
Assessor comments/notes:
Mat 07 Hazardous substances
| No. of BREEAM credits available | 2 |  |  |  | Available contribution to overall score | 0%
| No. of BREEAM innovation credits available | 1 |  |  |  | Minimum standards applicable | No
Assessment Criteria |  |  |  | Compliant? | Credits available | Credits achieved
Logbook and phase out of hazardous substances:
Building products and chemical producs |  |  |  |  | 1 | 0
Installation products |  |  |  |  | 1 | 0
Exemplary criteria within Table 41 and Table 43 achieved
| Total BREEAM credits achieved | 0
| Total contribution to overall building score | 0%
| Total BREEAM innovation credits achieved | 0
| Minimum standard(s) level | N/A
Assessor comments/notes:
WASTE
Wst 01 Construction Waste Management
| No. of BREEAM credits available | 3 |  |  |  | Available contribution to overall score | 0%
| No. of BREEAM innovation credits available | 1 |  |  |  | Minimum standards applicable | Yes
Assessment Criteria |  |  |  | Compliant?
Construction resource efficiency | [6 empty] | Shell & Core option?
|  | Targets set in for non-hazardous and hazardous waste produced on site |  |  |  |  | N/A
|  | Procedures are in place to minimise non-hazardous and hazardous waste | [5 empty] | Note: If data not available then insert "INA" (i.e. Indicator not assessed) in the relevant cell.
Site construction waste is being monitored and targets regularly reviewed
Management has nominated individual responsible for implementing the above
Pre-demolition audit completed
Amount of waste generated reported via BREEAM scoring tool
Waste generated per 100m2 (m3 or tonnes)
|  | Above criteria met |  | No
Construction waste sorted into ≥5 defined waste groups
Diversion of resources from landfill
|  | Non hazardous construction and demolition waste diverted from landfill |  |  | number for lookup benchmarks
|  | Distribution of non hazardous waste |  |  |  |  | Enter destination address of non hazardous waste leaving the site
|  | Level of waste diverted from landfill (in %, m3 per 100m2 or tonnes per 100m2) |  |  | % | Please select units
Construction resource management plan
Demolition taking place on site?
Compliant Pre-demolition audit
Does the excavation waste meet the exemplary level requirements?
Key Performance Indicators - Construction Waste
Measure/units for the data being reported
|  | Non-hazardous construction waste (excluding demolition/excavation) |  |  | Please Select Unit |  | Note: If data not available then insert "INA" (i.e. Indicator not assessed) in the relevant cell.
|  | Total non-hazardous construction waste generated |  | INA | Please Select Unit |  | Note: At the design stage of assessment this figure is estimated based on the target benchmark reported above.
|  | Non-hazardous non-demolition const. waste diverted from landfill |  |  | % |  | Note: At the design stage this will be a target benchmark or estimation, if/where reported in the SWMP. Where data not available enter "INA" in the relevant cell.
|  | Total non-hazardous non-demolition const. waste diverted from landfill |  | INA | Please Select Unit |  | Note: At the design stage of assessment this figure is estimated based on the target benchmark reported above.
|  | Total non-hazardous demolition waste generated |  |  | Please Select Unit | → | Note: At the design stage this will be a target benchmark or estimation, if/where reported in the SWMP. Where data not available enter "INA" in the relevant cell.
|  | Non-hazardous demolition waste diverted from landfill |  |  | % | →
|  | Total non-hazardous demolition waste to disposal |  | INA | Please Select Unit |  | Note: At the design stage of assessment this figure is estimated based on the target benchmark reported above.
|  | Material for reuse |  |  | Please Select Unit | → | Note: At the design stage this will be a target benchmark or estimation, if/where reported in the SWMP. Where data not available enter "INA" in the relevant cell.
|  | Material for recycling |  |  | Please Select Unit | →
|  | Material for energy recovery |  |  | Please Select Unit | →
|  | Hazardous waste to disposal |  |  | Please Select Unit | →
| Total BREEAM credits achieved | 0
| Total contribution to overall building score | 0%
| Total BREEAM innovation credits achieved | 0
| Minimum standard(s) level | Excellent level
Assessor comments/notes:
Wst 02 Recycled Aggregates
| No. of BREEAM credits available | 1 |  |  |  | Available contribution to overall score | 0%
| No. of BREEAM innovation credits available | 1 |  |  |  | Minimum standards applicable | No
Assessment Criteria |  |  |  | Total
% high-grade aggregate provided by secondary or recycled aggregate
|  | Total % of high-grade aggregate that is recycled/secondary aggregate |  | Input Required | Input Required |  |  |  | Note: At the design stage of assessment the percentages will most likely be based on targets, confirmed using documentation that describes the intended source of the recycled/secondary aggregates and that the required amount (to achieve the quoted percentages) can be provided.
|  |  |  | % of aggregate that is recycled / secondary | Total Quantity of Aggregate (Weight or Volume) | Aggregate Included in Calculation
[6 empty] | Standard | Exemplary
|  | Structural frame |  |  |  | 0 | 0 |  | Note: The volume of recycled aggregate in a category is only included in the calculation of the total percentage recycle aggregate if that category meets the minimum level set out in table 54 of the manual.
Bitumen/hydraulically bound base, binder and surface courses | [5 empty] | 0 | 0
|  | Building foundations |  |  |  | 0 | 0
|  | Concrete road surfaces |  |  |  | 0 | 0 |  | Note: If the application is not specified as part of the assessed building select "N/A" from the corresponding drop-down list in the cell. If it is present and contains no recycled/secondary aggregates then select 0%.
|  | Pipe bedding |  |  |  | 0 | 0
|  | Granular fill and capping |  |  |  | 0 | 0
[5 empty] | 0 | 0 | 0
Exemplary level distance requirements achieved (criterion 4)
| Total BREEAM credits achieved | 0 |  | 0
| Total contribution to overall building score | 0%
| Total BREEAM innovation credits achieved | 0 |  | 0
| Minimum standard(s) level | N/A
Assessor comments/notes:
Wst 03a Operational Waste | [8 empty] | 0
| No. of BREEAM credits available | 1 |  |  |  | Available contribution to overall score | 0%
| No. of BREEAM innovation credits available | 0 |  |  |  | Minimum standards applicable | Yes
Assessment Criteria |  |  |  | Compliant? | Credits available | Credits achieved
|  | Segregation and storage of operational recyclable waste volumes |  |  | 1 | 0
|  | Static waste compactor(s) or baler(s) | [6 empty] | Instruction: if the specification of the additional operational waste facility/facilities is not applicable due to the absence or lack of a consistent volume of the appropriate waste stream(s) then select "N/A".
Vessel(s) for composting suitable organic waste
| Total BREEAM credits achieved | 0
| Total contribution to overall building score | 0%
| Total BREEAM innovation credits achieved | N/A
| Minimum standard(s) level | Very Good level
Assessor comments/notes:
Wst 03b Operational Waste | [6 empty] | Assessment issue not applicable |  | 1
| No. of BREEAM credits available | N/A |  |  |  | Available contribution to overall score | N/A
| No. of BREEAM innovation credits available | 0 |  |  |  | Minimum standards applicable | N/A
Assessment Criteria |  |  |  | Compliant? | Credits available | Credits achieved
|  | Adequate internal and external recycling space/bins |  |  | N/A | N/A
|  | Provision of facilities for composting or anaerobic digestion |  |  | N/A | N/A
| Total BREEAM credits achieved | 0
| Total contribution to overall building score | N/A
| Total BREEAM innovation credits achieved | N/A
| Minimum standard(s) level | N/A
Assessor comments/notes:
Wst 04 Speculative Floor and Ceiling Finishes | [6 empty] | Assessment issue not applicable |  | 0
| No. of BREEAM credits available | N/A |  |  |  | Available contribution to overall score | N/A |  | Note: This issue is applicable to the assessment of office buildings only (and does not apply to shell only office building assessments).
| No. of BREEAM innovation credits available | N/A |  |  |  | Minimum standards applicable | N/A
Assessment Criteria |  |  |  | Compliant? | Credits available | Credits achieved
Please select |  |  |  | No | N/A | 0
| Total BREEAM credits achieved | 0
| Total contribution to overall building score | N/A
| Total BREEAM innovation credits achieved | N/A
| Minimum standard(s) level | N/A
Assessor comments/notes:
Wst 05 Adaption to climate change
| No. of BREEAM credits available | 1 |  |  |  | Available contribution to overall score | 0%
| No. of BREEAM innovation credits available | 1 |  |  |  | Minimum standards applicable | N/A
Assessment Criteria |  |  |  | Compliant? | Credits available | Credits achieved
|  | Adaption to climate change - structural and fabric resilience |  |  | 1 | 0
|  | Exemplary level - responding to adaptation to climate change |  |  | 1 | 0
| Total BREEAM credits achieved | 0
| Total contribution to overall building score | 0%
| Total BREEAM innovation credits achieved | 0
| Minimum standard(s) level | N/A
Assessor comments/notes:
Wst 06 Functional adaptability | [8 empty] | 0
| No. of BREEAM credits available | 1 |  |  |  | Available contribution to overall score | 0%
| No. of BREEAM innovation credits available | 0 |  |  |  | Minimum standards applicable | N/A
Assessment Criteria |  |  |  | Compliant? | Credits available | Credits achieved
|  | Functional adaptability |  |  | 1 | 0
| Total BREEAM credits achieved | 0
| Total contribution to overall building score | 0%
| Total BREEAM innovation credits achieved | N/A
| Minimum standard(s) level | N/A
Assessor comments/notes:
LAND USE & ECOLOGY
LE 01 Site Selection
| No. of BREEAM credits available | 3 |  |  |  | Available contribution to overall score | 0%
| No. of BREEAM innovation credits available | 0 |  |  |  | Minimum standards applicable | No
Assessment Criteria |  |  |  | Compliant? | Credits available | Credits achieved
|  | Percentage of footprint on previously occupied land |  |  | 2 | 0
|  | Contaminated land |  |  | 1 | 0
| Total BREEAM credits achieved | 0
| Total contribution to overall building score | 0%
| Total BREEAM innovation credits achieved | N/A
| Minimum standard(s) level | N/A
Assessor comments/notes:
LE 02 Ecological Value of Site and Protection of Ecological Features
| No. of BREEAM credits available | 2 |  |  |  | Available contribution to overall score | 0%
| No. of BREEAM innovation credits available | 0 |  |  |  | Minimum standards applicable | No
|  | Ecological value of the land defined using |  | The BREEAM-SE checklist (Table 47)
Assessment Criteria |  |  |  | Compliant? | Credits available | Credits achieved
|  | Land of low ecological value |  |  | 1 | 0
|  | Protection of ecological features |  |  | 1 | 0
| Total BREEAM credits achieved | 0
| Total contribution to overall building score | 0%
| Total BREEAM innovation credits achieved | N/A
| Minimum standard(s) level | N/A
Assessor comments/notes:
LE 03 Mitigating Ecological Impact
| No. of BREEAM credits available | 0 |  |  |  | Available contribution to overall score | 0%
| No. of BREEAM innovation credits available | 0 |  |  |  | Minimum standards applicable | Yes
|  | Data sourced for calculating the change in ecological value from |  | Please select
Assessment Criteria
|  | Change in ecological value |  |  | Plant species richness |  |  |  | Note: the change in ecological value is sourced from BREEAM's LE03/LE04 calculator.
| Total BREEAM credits achieved | 0
| Total contribution to overall building score | 0%
| Total BREEAM innovation credits achieved | N/A
| Minimum standard(s) level | N/A
Assessor comments/notes:
LE 04 Enhancing Site Ecology
| No. of BREEAM credits available | 3 |  |  |  | Available contribution to overall score | 0%
| No. of BREEAM innovation credits available | 0 |  |  |  | Minimum standards applicable | No
Assessment Criteria |  |  |  | Compliant? | Credits available | Credits achieved
|  | Ecology report with recommendations provided by Suitably Qualified Ecologist (SQE) |  |  | 3 | 0
Percentage of recommendations that have been/will be implemented
| Total BREEAM credits achieved | 0
| Total contribution to overall building score | 0%
| Total BREEAM innovation credits achieved | N/A
| Minimum standard(s) level | N/A
Assessor comments/notes:
LE 05 Long Term Impact on Biodiversity
| No. of BREEAM credits available | 2 |  |  |  | Available contribution to overall score | 0%
| No. of BREEAM innovation credits available | 0 |  |  |  | Minimum standards applicable | No
Assessment Criteria |  |  |  | Compliant? | Credits available | Credits achieved
|  | SQE confirms compliance with legislation on protection and enhancement of ecology |  |  | 2 | 0
Landscape and habitat management plan
|  | Number of applicable measures |  | Please Select
|  | Number of applicable measures implemented |  | Please Select
| Total BREEAM credits achieved | 0
| Total contribution to overall building score | 0%
| Total BREEAM innovation credits achieved | N/A
1
| Minimum standard(s) level | N/A
Assessor comments/notes:
POLLUTION
Pol 01 Impact of Refrigerants
| No. of BREEAM credits available | 3 |  |  |  | Available contribution to overall score |  |  | Note: The data required for this assessment issue is sourced from the separate BREEAM Pol 01 calculator.
| No. of BREEAM innovation credits available | 0 |  |  |  | Minimum standards applicable | No
Assessment Criteria |  |  |  |  | Credits available | Credits achieved
|  | Refrigerant containing systems installed in the assessed building |  |  | 2 | FALSE
Prerequisite: relevant standards met and ozone depleting potential of zero
|  | Global Warming Potential of the specified refrigerant(s) 10 or less | [6 empty] | Instruction: If the total Direct Effect Life Cycle CO2eq. emissions from the system have not been calculated state "INA", i.e. Indicator Not Assessed, in the relevant cells.
|  | Total Direct Effect Life Cycle CO2eq. emissions from the system |  |  | kgCO2eq/kW coolth capacity
|  | Cooling/Heating capacity of the system |  |  | kW
|  | BREEAM compliant refrigerant leak detection and containment |  |  | 1 | 0
| Total BREEAM credits achieved | 0
Total contribution to overall building score
| Total BREEAM innovation credits achieved | N/A
| Minimum standard(s) level | N/A
Assessor comments/notes:
Pol 02 NOx Emissions | [8 empty] | Note: Credits for this issue are determined on the basis of NOx emissions from space heating systems only, and for some building types space and water heating systems. However, where cooling is specified information on the performance of the cooling system is required for the purposes of reporting and benchmarking.
| No. of BREEAM credits available | Missing data |  |  |  | Available contribution to overall score
| No. of BREEAM innovation credits available | 0 |  |  |  | Minimum standards applicable | No |  | Instruction: If the building has not specified mechanical cooling then insert zero in the 'NOx emission level - cooling' box. If cooling is, or will be specified then enter the NOx emissions level for the system. If heating and cooling is provided by the same system then pro-rata the overall NOx emissions according to modelled heating/cooling demand in the building and enter the relevant values in each box.
Assessment Criteria
|  | Nox Emission Levels for Heating and Hot Water in Office areas |  |  | mg/kWh
|  | NOx emission level - space heating |  |  | mg/kWh |  |  |  | Instruction: If the building meets the definition of a 'highly insulated building' and the NOx emission level is low enough to claim more than one BREEAM credit, then select the "N/A" option from the drop-down list against the option for defining the building as a 'highly insulated building'. The reporting tool will then award the credits on the basis of the NOx emission level entered. If you select "yes" from the drop-down list against the option for defining the building as a 'highly insulated building' then only a single credit can be awarded, in accordance with the compliance note 'Highly insulated building'.
|  | NOx emission level - cooling |  |  | mg/kWh
|  | NOx emission level - water heating |  |  | mg/kWh
|  | Does this building meet BREEAM's definition of a highly insulated building? |  | N/A
|  | Energy consumption: heating and hot water |  |  | kWh/m2 yr
Note: The energy consumption for heating or heating and cooling (where cooling specified) is sourced from the approved software's Building Regulations Output Document (technical data sheet). This information is used to report the KPI for total NOx emissions, it is not required to award the available BREEAM credits (insert "INA" if not known).
| Total BREEAM credits achieved | 0
Total contribution to overall building score
| Total BREEAM innovation credits achieved | N/A
| Minimum standard(s) level | N/A
Assessor comments/notes:
Pol 03 Surface Water Run off
| No. of BREEAM credits available | 5 |  |  |  | Available contribution to overall score
| No. of BREEAM innovation credits available | 0 |  |  |  | Minimum standards applicable | No
Assessment Criteria |  |  |  | Compliant? | Credits available | Credits achieved
|  | Annual probability of flooding |  | Please select | 2 | 0
Flood Risk Assessment and ground level of the building and access
|  | Surface water run off – peak rate |  |  | 1 | 0
|  | Surface water run off – volume, attenuation and/or limiting discharge |  |  | 1 | 0
|  | Minimising watercourse pollution |  |  | 1 | 0
Single dwellings only - Surface water run-off criteria |  | 0
Please select: |  |  |  |  | 0 | 0
Please select:
| Total BREEAM credits achieved | 0
Total contribution to overall building score
| Total BREEAM innovation credits achieved | N/A
| Minimum standard(s) level | N/A
Assessor comments/notes:
Pol 04 Reduction of Night Time Light Pollution
| No. of BREEAM credits available | 1 |  |  |  | Available contribution to overall score
| No. of BREEAM innovation credits available | 0 |  |  |  | Minimum standards applicable | No
Assessment Criteria |  |  |  | Compliant? | Credits available | Credits achieved
|  | External lighting specification |  |  | 1 | 0
| Total BREEAM credits achieved | 0
Total contribution to overall building score
| Total BREEAM innovation credits achieved | N/A
| Minimum standard(s) level | N/A
Assessor comments/notes:
Pol 05 Noise Attenuation
| No. of BREEAM credits available | 1 |  |  |  | Available contribution to overall score
| No. of BREEAM innovation credits available | 0 |  |  |  | Minimum standards applicable | No
Assessment Criteria |  |  |  | Compliant | Credits available | Credits achieved
|  | Communal HVAC systems specified/installed |  | Yes |  |  | 0 |  | 0
|  | Noise-sensitive areas/buildings within 800m radius of the development |  |  | 1 | 0
Noise impact assessment and, if applicable, noise attenuation measures
| Total BREEAM credits achieved | 0
Total contribution to overall building score
| Total BREEAM innovation credits achieved | N/A
| Minimum standard(s) level | N/A
Assessor comments/notes:
INNOVATION
Inn 01 Innovation
| No. of BREEAM innovation credits available | 10 |  |  |  | Available contribution to overall score | 10%
[6 empty] | Minimum standards applicable | No
Assessment Criteria |  |  |  | Compliant? | Credits available | Credits achieved
|  | Man 03 Responsible construction practices |  | No | 1 | 0
|  | Man 05 Aftercare |  | No | 1 | 0
|  | Hea 01 Visual Comfort |  | No | N/A | N/A
|  | Hea 02 Indoor Air Quality |  | No | 2 | 0
|  | Ene 04 Low carbon design |  | No | 5 | 0
|  | Tra 03a Alternative modes of transport |  | No | 1 | 0
|  | Wat 01 Water Consumption |  | No | 1 | 0
|  | Mat01 Life Cycle Impacts |  | No | 3 | 0
|  | Mat 07 Hazardous substances |  | No | 1 | 0
|  | Mat03 Responsible Sourcing of Materials |  | No | 1 | 0
|  | Wst01 Construction Waste Management |  | No | 1 | 0
|  | Wst02 Recycled Aggregates |  | No | 1 | 0
|  | Wst 05 Adaption to climate change |  | No | 1 | 0
Number of 'approved' innovation credits achieved?
| Total BREEAM innovation credits achieved | 0
| Total contribution to overall building score | 0%
| Minimum standard(s) level | N/A
Assessor comments/notes:
[15 empty] | Options |  | Drop-down % |  | Units |  |  | Project type | [12 empty] | Shell only options | Credit numbers
[15 empty] | Please select |  | N/A |  | kWh |  |  | Pre-Assessment | [13 empty] | 0
[15 empty] | Yes |  | 0% |  | kWh/£100k |  |  | Pre-Assessment | [12 empty] | Option 1 | 1
[15 empty] | No |  | 1% |  | KgCO2eq /£100k |  |  | Post Construction (Final, as-built) | [12 empty] | Option 2 | 2
[15 empty] | N/A |  | 2% |  | KgCO2eq /km | [15 empty] | Option 3 | 3
[15 empty] | Error |  | 3% |  | KgCO2eq | [15 empty] | Option 4 | 4
[15 empty] | Missing data |  | 4% |  | m3/£100k | [15 empty] | N/A | 5
[15 empty] | Measured |  | 5% |  | m3 | [16 empty] | 6
[15 empty] | Target |  | 6% |  | Litres of fuel | [15 empty] | Option 1 | 7
[15 empty] | Construction |  | 7% |  | km | [15 empty] | Option 2: N/A | 8
[15 empty] | Use |  | 8% |  | Litres/km | [15 empty] | Option 3 | 9
[15 empty] | Modelled |  | 9% |  | µg/m3 | [15 empty] | Option 4 | 10
[17 empty] | 10% |  | % | [15 empty] | N/A | 11
[17 empty] | 11% |  | L/person/day | [16 empty] | 12
[15 empty] | Data Validation Options for HEA06 to allow prison options |  | 12% |  | m3/person/yr | [15 empty] | Option 1: N/A | 13
[15 empty] | Yes |  | 13% |  | kWh/yr | [15 empty] | Option 2: N/A | 14
[15 empty] | No |  | 14% |  | m3/100m2 | [15 empty] | Option 3 | 15
[17 empty] | 15% |  | tonnes/100m2 | [15 empty] | Option 4 | 16
[17 empty] | 16% |  | volume | [15 empty] | N/A | 17
[17 empty] | 17% |  | tonnes | [16 empty] | 18
[17 empty] | 18% |  | % | [16 empty] | 19
[15 empty] | Country List |  | 19% |  | m3 | [15 empty] | Option 1: Shell only | 20
[15 empty] | Wales |  | 20% |  | INA | [15 empty] | Option 2: Shell and core
[15 empty] | Scotland |  | 21% |  | Plant species richness | [15 empty] | N/A
[15 empty] | Northern Ireland |  | 22% |  | kgCO2eq/kW coolth capacity
[15 empty] | England |  | 23% |  | kW
[17 empty] | 24% |  | m3/yr
[17 empty] | 25% |  | mg/kWh
[15 empty] | Version List |  | 26% |  | kWh/m2 yr
[15 empty] | Wales Part L2A 2014 |  | 27% |  | kWh/yr
[15 empty] | Northern Ireland Part F2 2012 |  | 28% |  | %
[15 empty] | England Part L2A 2013 |  | 29% |  | m3/100m2
[17 empty] | 30% |  | tonnes/100m2
[17 empty] | 31% |  | m3
[17 empty] | 32% |  | tonnes
[15 empty] | Scotland List |  | 33%
[15 empty] | Scotland Section 6 2010 |  | 34%
[15 empty] | Scotland Section 6 2015 |  | 35%
36%
37%
[14 empty] | Wales | Wales Part L2A 2014 |  | 38%
[14 empty] | Northern Ireland | Northern Ireland Part F2 2012 |  | 39%
[14 empty] | England | England Part L2A 2013 |  | 40%
[14 empty] | Scotland | Select below |  | 41%
42%
[15 empty] | Options for LE05 management plan |  | 43%
[15 empty] | Please select |  | 44%
[15 empty] | Yes |  | 45%
[15 empty] | No |  | 46%
[15 empty] | Management plan not required |  | 47%
48%
49%
50%
51%
52%
53%
54%
55%
56%
57%
58%
59%
60%
61%
62%
63%
64%
65%
66%
67%
68%
69%
70%
71%
72%
73%
74%
75%
76%
77%
78%
79%
80%
81%
82%
83%
84%
85%
86%
87%
88%
89%
90%
91%
92%
93%
94%
95%
96%
97%
98%
99%
100%
Minimum standards verifier
[14 empty] | 5 | Outstanding level | Outstanding |  | Pass (level 1) | Good (level 2) | VG (level 3) |  | Exc Level 4) | Outs (level 5 | Level achieved
[14 empty] | 4 | Excellent level | Excellent | Man03 | 0 | 0 | 0 |  | 1 | 2 | 0
[14 empty] | 3 | Very Good level | Very Good | Man 04 | 0 | 0 | 0 |  | 1 | 1 | 3
[14 empty] | 2 | Good level | Good | Man 05 | 0 | 0 | 0 |  | 1 | 1 | 3
[14 empty] | 1 | Pass level | Pass | Hea 01 | Criterion 1 | Criterion 1 | Criterion 1 |  | Criterion 1 | Criterion 1 | 5
[14 empty] | 0 | Minimum standards not met for certification | Unclassified | Hea 06 | 0 | 0 | 0 |  | 0 | 2 (IAD) resi | 5
[17 empty] | Hea 08 | 0 | 0 | 0 |  | 0 | 1 | 5
[17 empty] | Hea 09 | Criterion 1 | Criterion 1 | Criterion 1 |  | Criterion 1 | Criterion 1 | 0
[17 empty] | Ene01 | 0 | 0 | 0 |  | 6 | 9 | 3
[17 empty] | Ene02 | 0 | 0 | 1 |  | 1 | 1 | 2
[17 empty] | Ene 04 | 0 | 0 | 0 |  | 0 | 1 | 4
[17 empty] | Wat01 | 0 | 1 | 1 |  | 1 | 2 | 1
[17 empty] | Wat02 | 0 | Criterion1 | Criterion1 |  | Criterion1 | Criterion1 | 1
[17 empty] | Mat03 | Criterion 1 | Criterion 1 | Criterion 1 |  | Criterion 1 | Criterion 1 | 0
[17 empty] | Wst01 | 0 | 0 | 0 |  | 0 | 1 | 4
[17 empty] | Wst03 | 0 | 0 | 0 |  | 1 | 1 | 3
[23 empty] | Minimum standard level | 0
[23 empty] | BREEAM rating level | #N/A
[17 empty] | 0% | Unclassified | 0 |  |  |  | Minimum standard level same or better than rating level | #N/A
[17 empty] | 30% | Pass | 1
[17 empty] | 45% | Good | 2
[17 empty] | 55% | Very Good | 3
[17 empty] | 70% | Excellent | 4
[17 empty] | 85% | Outstanding | 5
Statements
Note: For assessments of healthcare buildings, construction site management criterion number 9 (EMS) must be achieved to award any credits for this assessment issue.
Note: Compliance with the criteria and award of this credit is a minimum standard for achieving the BREEAM Excellent and Outstanding ratings.
Instruction: Please provide details of the BREEAM Accredited Professional in the project team section of the Assessment Details page.
Note: This version of the Ene 01 Calculator does not include domestic translators for the selected country. Therefore it will not be possible to determine the number of BREEAM credits for this multi-residential project at this time. Please contact BRE for further advice.
Note: Although the EPRnc achieved exceeds the benchmark level required to award 12 credits, the building has not achieved the 100% improvement on the TER, i.e.it is not a zero net CO2 emissions building, required to award all 12 BREEAM credits for Ene01.
Note: Although the individual EPRnc performance levels for both non-domestic and domestic building areas achieves 12 credits, the building as a whole has not achieved the 100% improvement on the TER, i.e.it is not a zero net CO2 emissions building, required to award a total of 12 BREEAM credits for Ene01.
Instruction: You have stated the building is not compliant, but awarded credits, please rectify.
Note: This credit is not applicable to prison buildings.
Note: This credit does not apply to industrial buildings with no office space.
Note: You have stated in the building and project details tab that the assessed building has no office or laboratory space or fume cupboards, therefore this issue is not applicable to the assessment.
Instruction: If thermal modelling has not been undertaken or has not resulted in a PMV/PPD output, then insert "INA" (Indicator Not Assessed) in the relevant cell(s).
Note: You have stated in the building and project details tab that the assessed building is an industrial building with no office space, therefore this issue does not require assessment.
Note: Compliance with this criteria is a minimum standard for achieving any BREEAM rating level (it is not necessary to achieve the credit to comply with the minimum standards).
Note: where the assessed development does not have external site areas the safe access criteria does not apply. In such instances, the two credits can be awarded for compliance with the inclusive and accessible design criteria.
Note: the first credit within the BREEAM issue Hea 04 Thermal comfort has not been achieved, therefore the free cooling credit is not achievable.
Instruction: If no energy generation from LZC, please state zero in the relevant KPI cell.
Instruction: Please confirm the energy source for the specified LZC system
Note: The sixth credit for commissioning in issue Man 01 must be achieved in order to award the first credit for Ene 05.
Note: The first Ene 05 credit must be achieved before this credit can be awarded.
Note: You have stated in the building and project details tab that the assessed building does not have any commercial/industrial refrigeration and storage systems; therefore this issue is not applicable to the assessment.
Note: You have stated in the building and project details tab that the assessed building does not have building user transportation systems (lifts and/or escalators); therefore this issue is not applicable to the assessment.
Note: The first credit in Ene06 must be achieved before the second credit can be awarded.
Note: You have stated in the building and project details tab that the assessed building does not have any laboratory areas and/or fume cupboards, therefore this issue is not applicable to the assessment.
Note: Compliance with the laboratory fume cupboards and containment areas criteria 17 and 18 in issue Hea 02 Indoor air quality is required to award the first credit in this issue.
Note: You have stated in the building and project details tab that the assessed building does not have any fume cupboards, therefore this credit is not applicable to the assessment.
Note: This criteria is not applicable to the building type you have selected.
Note: Where fume cupboards are present the BREEAM credit concerning their specification must be achieved in order to achieve any of the available credits for best practice energy practices in laboratories.
Instruction: If residential areas is the only 'significant majority' contributor then please confirm whether the equipment is compliant with criteria F1 and F2 or criterion F3. Where F3, only one credit can be awarded.
Error: please change "Yes" to "No" if function area/equipment not present.
Instruction: You have confirmed compliance but not stated which function areas/equipment are present and/or which make-up the significant majority, please confirm as appropriate or withhold the available credits.
Note: This issue is not applicable to the building type and/or sub-building type selected in the Assessment Details page.
Note: A credit for a dedicated bus service is only available where the building has not achieved any credits for it public transport accessibility index (refer to the technical guide for further detail).
Instruction: the building type category must be defined for both BREEAM issues Tra 01 and Tra 03 to calculate the total number of credits available for the transport section and therefore issue contribution to overall score.
Note: This issue is not applicable to assessments of prison buildings.
Instruction: If the building is non-compliant please award zero credits.
Instruction: If the building is compliant then award the appropriate number of BREEAM credits in the relevant cell.
Instruction: Please select the building type category (below) to define the number of credits available.
See note
Note: The credit available for cyclist facilities cannot be awarded if the building does not have the requisite number of cycle storage spaces
Instruction: If selecting shell only option 4 then you must change the relevant assessment criteria "compliant" option from "yes" to "no".
Note: This issue is not applicable for the building type category you have defined (in issue Tra 01)
Instruction: The building type defined here is based on that selected above for issue Tra 03 (or if assessing a healthcare building, Tra 01 and Tra 03). If you have not selected a type from Tra 03 (and Tra 01 where applicable), then you will need to do so before assessing this issue.
Note: You have stated in the Assessment Details tab that the assessed building does not have unregulated water uses (e.g.internal or external planting and/or soft landscaping or a vehicle wash system) therefore this issue is not applicable to the assessment.
Note: Where a vehicle wash system is specified/installed, compliance with the 'minimising risk of contamination' criteria in assessment issue Hea 04 is required in order to award the available credit for compliant water efficient equipment.
Instruction: Please delete the number of points from the cell if the element is not assessed/present or less than 80% of element is responsibly sourced.
Note: An insulation index the same as or greater than 2.5 is required to achieve this credit.
Note: at least 80% of the Insulating materials must be responsibly sourced to achieve this credit.
Note: At the design stage this will be a target benchmark or estimation, if/where reported in the SWMP. Where data not available enter "INA" in the relevant cell.
Note: At the design stage of assessment this figure is estimated based on the target benchmark reported above.
Instruction: For the post-construction stage review/assessment the data entered will be the actual construction waste volume/tonnes, as sourced from the SWMP summary datasheets or equivalent monitoring records/report
Note: At the design stage of assessment the percentages will most likely be based on targets, confirmed using documentation that describes the intended source of the recycled/secondary aggregates and that the required amount (to achieve the quoted percentages) can be provided.
Instruction: if the specification of the additional operational waste facility/facilities is not applicable due to the absence or lack of a consistent volume of the appropriate waste stream(s) then select "N/A".
Note: This issue is applicable to the assessment of office buildings only (and does not apply to shell only office building assessments).
Note: If none of the additional criteria apply, as confirmed by the Suitably Qualified Ecologist, the credits are awarded on the basis of compliance with the mandatory criteria.
Instruction: For speculative buildings, if the building is designed to be fully naturally ventilated and therefore no 'refrigerant using' building services or systems will be specified for the fit out, then confirm "no" accordingly. Alternatively, or if not known, state "yes". Where stating yes, the assessment is then relying on one of the shell only options to commit the future tenant to either, not specify refrigerants or, specify refrigerants and refrigerant containing plant compliant to the level required for the credits sought.
Note: You have stated in the building projects and details tab that the assessed building is an industrial unit with no office areas and an untreated (not cooled or heated) operational area, as such this issue is not applicable.
Instruction: If the NOx level for water heating is not known/reported then please insert the letters "INA" in the relevant cell. If, in accordance with the relevant compliance note in the technical guide, the water heating benchmark is not applicable to the assessed building, please insert the letters "N/A" in the cell, or alternatively enter the NOx emission level if it is known.
Instruction: If the building meets the definition of a 'highly insulated building' and the NOx emission level is low enough to claim more than one BREEAM credit, then select the "N/A" option from the drop-down list against the option for defining the building as a 'highly insulated building'. The reporting tool will then award the credits on the basis of the NOx emission level entered. If you select "yes" from the drop-down list against the option for defining the building as a 'highly insulated building' then only a single credit can be awarded, in accordance with the compliance note 'Highly insulated building'.
Instruction: If there are there no noise-sensitive areas/buildings within 800m radius of the development then no shell and core option is required i.e. select/leave the 'N/A' option.
Instruction: Please reference the BREEAM Innovation application reference numbers alongside other applicable evidential references in the 'Assessment References' worksheet.
Note: The maximum number of BREEAM credits that can be awarded for innovation is capped at 10.
Information not available at design stage
Indicator not applicable
Indicator not assessed
Instruction: Invalid option selection, please re-try
Assessment issue not applicable
Flood Risk Assessment
Flood Risk Assessment and ground level of the building and access
Instruction: You have awarded more credits than are available for this issue, please amend.
Note: The data required for this assessment issue is sourced from the separate BREEAM Pol 01 calculator.
Note: The energy consumption for heating or heating and cooling (where cooling specified) is sourced from the approved software's Building Regulations Output Document (technical data sheet). This information is used to report the KPI for total NOx emissions, it is not required to award the available BREEAM credits (insert "INA" if not known).
Instruction: If the GWP of the specified refrigerants is 10 or less then two credits are awarded. For the purpose of reporting key building impacts the DELC calculation and cooling capacity of the system is still required (calculated using the separate Pol01 calculator), alternatively state "INA", i.e. Indicator Not Assessed, in the relevant cells.
Instruction: If the total Direct Effect Life Cycle CO2eq. emissions from the system have not been calculated state "INA", i.e. Indicator Not Assessed, in the relevant cells.
Note: Selecting shell and core option 2 for any of the criteria will result in only half the achieved credits being awarded regardless of the shell and core options selected for the other criteria.
Note: Selecting shell and core option 4 for any of the criteria will result in zero credits being awarded regardless of the shell and core options selected for the other criteria.
See instruction
Note: You have stated that the cycle storage spaces are compliant but entered no figure or zero in the box above for the number of compliant cycle storage spaces provided, please clarify.
Note: you have stated that cyclist facilities are compliant but not defined the cyclist facilities provided, please clarify.
Instruction: Please insert the relevant number of credits achieved in the appropriate cell (as indicated).
Note: Data for the Ene 01 Calculator for non-domestic buildings is sourced from the Building Regulations Output Document from the approved software (in the technical data sheet in the 'Energy & CO2 Emissions Summary' table). Please note that the Energy & CO2 Emissions Summary uses the term 'Indicative Target' instead of 'Notional'.
Note: The relevant data for the domestic building areas is sourced from the SAP Datasheet from the approved software. This data must first be entered in to the 'Ene01 Supplementary Calculator for Multi-Residential Buildings Using SAP' to convert to the outputs required for the purposes of the BREEAM assessment. Once converted by the supplementary calculator the relevant data should be entered in to the boxes opposite.
Note: Where both SBEM (Non-Domestic) and SAP (Domestic) outputs are used, the total credits achieved is determined by area weighting the credits achieved for the domestic and non-domestic performance of the building. The area weighted totals are then added together and round down to the nearest whole credit. Where applicable, the same method of area weighting is applied to the percentage improvement on the building's Target Emission Rate. The area weighted credits is used to determine compliance with the Ene01 minimum standards.
Instruction: If the building is designed to be 'carbon negative' then you should enter 100% in the box opposite. If the percentage is less than 100% then the building is not defined as 'carbon negative'.
SBEM only
SAP only
SBEM and SAP
Note: To achieve the second credit for appointing a BREEAM Accredited professional the first credit for a BREEAM AP appointment must first be achieved. The third credit for appointing a BREEAM AP can be awarded independently of the first two credits.
To achieved the credit available for compliance with criteria 23-24 (data collection and aftercare) the building must comply with and achieve the credit for criteria 22 (seasonal commissioning).
Note: To achieve the second credit available for LCC the first credit must also be achieved.
Note: To achieve the third credit available for LCC both the first and second credit must be achieved.
Note: To award the second credit the first credit must also be achieved.
Note: Hea02 criterion 1 (indoor air quality plan) must be complied with in order to achieve the available credit for VOC's compliance.
Note: the change in ecological value is sourced from BREEAM's LE03/LE04 calculator
Instruction: If the building has not specified mechanical cooling then insert zero in the 'NOx emission level - cooling' box. If cooling is, or will be specified then enter the NOx emissions level for the system. If heating and cooling is provided by the same system then pro-rata the overall NOx emissions according to modelled heating/cooling demand in the building and enter the relevant values in each box.
Note: Credits for this issue are determined on the basis of NOx emissions from space heating systems only, and for some building types space and water heating systems. However, where cooling is specified information on the performance of the cooling system is required for the purposes of reporting and benchmarking.
Note: Please ensure you reference the unique ID number provided by the online BREEAM Ene01 Compliance Checker in the Assessment References section of your report.
Note: Buildings in Greater London - Transport for London hosts a Planning Information Database that allows users to search for a specific London location by street name, co-ordinates or postcode and then calculate the Accessibility Index (AI) for that location. The Total AI is confirmed for the Point of Interest (POI) within the Summary Report, which can be downloaded and used as evidence of compliance for the assessed building. Go to: www.webptals.org.uk
MJ/m2 yr
kWh/m2 yr
kgCO2/m2 yr
m2
Note: the first Man 04 credit must be achieved before the second and the third credits can be awarded.
Man01 data
[15 empty] | Please select: |  | N/A | 0 |  | MAN 03 Scoring |  | Man 05 shell only & shell & core Scoring
[15 empty] | Considerate Constructors Scheme |  | Please select |  |  | 0 |  | 0
[15 empty] | Scheme not listed as compliant |  | CCS certification not achieved | 0 |  | 1
[15 empty] | No scheme used on project |  | A CCS score between 25 and 34 | 1 |  | 2
[17 empty] | A CCS score between 35 and 39 | 2
[17 empty] | A CCS score of 40 or more | 2 |  | Man 04 shell only Scoring |  |  | fitted and SnCore | Shell Only
[17 empty] | A CCS score of 40 or more | 1 |  | 0 |  | Man 04 3rd cr: Commissioning of building fabric | 0 | 0
[15 empty] | Hea03 data |  | HEA05 Data
Hea05 Scoring
[15 empty] | 0 |  |  | 0 |  | Hea 01 Scoring
[15 empty] | 0 |  |  | 1 |  | 0
1
[15 empty] | Hea04 data |  |  |  |  | 2
4
#NAME?
Ene01 data
[15 empty] | Ene 01 Calculator version | [20 empty] | SENE01 Percentage Improvement: |  | 0
SBEM only
[37 empty] | Non-Residential |  | Residential
[15 empty] | Country |  |  | Stage 1 |  | Stage 2 | [6 empty] | Stage 3 | [9 empty] | Percentage | Credits | Percentage | Credits
[15 empty] | Sweden |  |  | Proportion actual/notional |  | Non-domestic: Unweighted EPR | [6 empty] | Weighted EPR |  |  | Minimum standards checker |  | Minimum Standards BREEAM Rating level achieved |  |  |  |  | 0 | 0 | 0 | 0
[18 empty] | Building performance proportion, x-value |  | y-value on translator curve | [11 empty] | #VALUE! |  |  |  |  | 3 | 1 | 3 | 1
[15 empty] | Non-domestic translator curve generator, n | Non Dom Scotland Notional |  | Non-domestic, SBEM |  | (Non-domestic, SBEM) |  | Scale weights: Non-domestic |  |  |  |  | EPR (Non-domestic, SBEM) |  |  | Non-domestic, SBEM only minimum standards checker | [6 empty] | 5 | 2 | 5 | 2
[14 empty] | Demand | User must select country | 0 | Demand | 1 | Demand | #VALUE! |  | User must select country |  |  |  | Demand | #VALUE! |  | Exc check | #VALUE! |  | Ene 01 Country-specific results |  |  |  |  | 8 | 3 | 8 | 3
[14 empty] | Consumption | User must select country | 0 | Consumption | 1 | Consumption | #VALUE! |  | User must select country |  |  |  | Consumption | #VALUE! |  | Out checks | FALSE |  | Heating and cooling demand energy performance ratio (EPRDEM) | #VALUE! |  |  |  | 11 | 4 | 11 | 4
[14 empty] | CO2 | User must select country |  | CO2 | 1 | CO2 | #VALUE! |  | User must select country |  |  |  | CO2 | #VALUE! |  |  | #VALUE! | 12 credits min levels check | Primary consumption energy performance ratio (EPRPC) | #VALUE! |  |  |  | 16 | 5 | 16 | 5
[20 empty] | Domestic: Unweighted EPR |  |  |  |  | Stage 4 | Overall EPRnc | #VALUE! |  |  | #VALUE! |  | CO2 Energy performance ratio (EPRCO2) | #VALUE! |  |  |  | 20 | 6 | 20 | 6
[20 empty] | Building performance proportion, x | [5 empty] | BREEAM credits (Non domestic, SBEM | 0 |  |  | #VALUE! | Innovation credits achieved | Overall building energy performance ratio (EPRNC) | #VALUE! |  |  |  | 24 | 7 | 24 | 7
[15 empty] | Domestic translator curve generator, n |  | 1 | Domestic, SAP |  | (Domestic, SAP) |  | Scale weights: Domestic |  |  |  |  | EPR (Domestic, SAP) |  |  | Domestic, SAP only minimum standards checker |  | Credits | 0 |  |  |  | 28 | 8 | 28 | 8
[14 empty] | Demand | User must select country |  | Demand | 1 | Demand | #VALUE! |  | User must select country |  |  |  | Demand | #VALUE! |  | Exc check | #VALUE! | [6 empty] | 33 | 9 | 33 | 9
[14 empty] | Consumption | User must select country |  | Consumption | 1 | Consumption | #VALUE! |  | User must select country |  |  |  | Consumption | #VALUE! |  | Out checks | FALSE |  | Ene 01 Check that BER less than TER |  |  |  |  | 40 | 10 | 40 | 10
[14 empty] | CO2 | User must select country |  | CO2 | 1 | CO2 | #VALUE! |  | User must select country |  |  |  | CO2 | #VALUE! |  |  | #VALUE! | 12 credits min levels check | 0 |  |  |  |  | 50 | 11 | 50 | 11
[26 empty] | Overall EPRnc | #VALUE! |  |  |  | Innovation credits available | [5 empty] | 60 | 12 | 60 | 12
[15 empty] | Translators: Non-domestic | [10 empty] | BREEAM credits (domestic, SAP) | 0 |  |  |  | Innovation credits achieved | [5 empty] | 80 | 13 | 80 | 13
[15 empty] | England - Part L2A 2013 base | Wales - Part L2A 2014 Base | Scotland - Section 6 2010 base | Northern Ireland - Part F2 2012 base | Scotland - Section 6 2015 base | [7 empty] | Results: where SBEM and SAP used |  |  | SBEM and SAP minimum standards checker | [6 empty] | 100 | 14 | 100 | 14
[14 empty] | Demand | 10.5 | 9.68 | Uses lookup table | 7.19 | 9.37 | [6 empty] | Non-Domestic, SBEM related, area weighted credits | 0 |  | Exc check | #VALUE!
[14 empty] | Consumption | 7.75 | 7.89 | Uses lookup table | 5.79 | 5.61 | [6 empty] | Domestic, SAP related, area weighted credits | 0 |  | Out checks | 0
[14 empty] | CO2 | 3.77 | 5.44 | 2.01 | 2.8 | 4.47 | [6 empty] | Area weighted BREEAM credits (SBEM and SAP) | 0 |  |  | FALSE | 12 credits min levels check
[26 empty] | Area weighted percentage improvement on notional building | 0% |  |  |  | Innovation credits available
[15 empty] | Weightings: Non-domestic |  |  |  |  | Weightings: Domestic | [10 empty] | Innovation credits achieved
[15 empty] | England | Wales | Scotland 2010 | Northern Ireland |  | England |  | Wales | Scotland 2010 | NI |  | Area weighted SBEM EPRNC | #VALUE!
[14 empty] | Demand | 0.25 | 0.28 | 0.24 | 0.27 | Demand | 0.55 |  | 0.4 | 0.53 | 0.36 |  | Area weighted SAP EPRNC | #VALUE!
[14 empty] | Consumption | 0.35 | 0.37 | 0.5 | 0.33 | Consumption | 0.38 |  | 0.5 | 0.23 | 0.6 |  | Area weighted EPRNC Totals | #VALUE!
[14 empty] | CO2 | 0.4 | 0.35 | 0.26 | 0.4 | CO2 | 0.07 |  | 0.1 | 0.24 | 0.04
[17 empty] | Scotland 2015 | [5 empty] | Scotland 2015
[17 empty] | 0.22 | [5 empty] | 0.66
[17 empty] | 0.41 | [5 empty] | 0.17
[17 empty] | 0.37 | [5 empty] | 0.17
[15 empty] | EPRNC | Credits |  | Exemplary level scale | Innovation credits |  |  | Ene01 Minimum standards
[15 empty] | 0 | 0 |  | 0% | 0 |  |  |  | EPR | % improvement | Credits
[15 empty] | 0.075 | 1 |  | 10% | 1 |  |  | Minimum for Excellent | 0.375 | - | 5
[15 empty] | 0.15 | 2 |  | 20% | 2 |  |  | Minimum for Outstanding | 0.6 | - | 8
[15 empty] | 0.225 | 3 |  | 50% | 3 |  |  | Minimum for 12 credits | 0.9 | 100% | 12
[15 empty] | 0.3 | 4 |  | 80% | 4
[15 empty] | 0.375 | 5 |  | Carbon negative | 5
[15 empty] | 0.45 | 6 |  |  |  | Translators - Domestic
[15 empty] | 0.525 | 7 |  |  |  | England - Part L1A 2014 base |  | Wales - Part L1A 2014 Base | Scotland - Section 6 2010 base | NI - Part F2 2012 base | Scotland - Section 6 2015 base
[15 empty] | 0.6 | 8 |  |  | Demand | 7.54 |  | 32.29 | 2.75 | Uses lookup table | 3.69
[15 empty] | 0.675 | 9 |  |  | Consumption | 21.57 |  | 21.57 | 8.01 | Uses lookup table | 9.97
[15 empty] | 0.75 | 10 |  |  | CO2 | 3.64 |  | 3.64 | 4.55 | 2.26 | 5.39
[15 empty] | 0.825 | 11
[15 empty] | 0.9 | 12
N. Ireland - Domestic (SAP) translators for Multi-res
Ene 01 Scotland - Lookup data
[16 empty] | 0.02 | [9 empty] | 0.02
[15 empty] | Scotland - Demand data |  | Scotland - Consumption data |  | Scotland - CO2 data |  |  |  |  | Demand: N Ireland |  | Consumption: N Ireland |  | Domestic
[15 empty] | x | y | x | y | x | y |  | Row number reference |  | x | y | x | y | Row number reference
[15 empty] | 0 | 1 | 0 | 1 | 0 | 1 |  | 1850 |  | 0 | 1 | 0 | 1 | 1850
[15 empty] | 0.01 | 0.99997 | 0.01 | 0.99889 | 0.01 | 0.99991 |  | 1851 |  | 0.01 | 0.99988 | 0.01 | 0.99997 | 1851
[15 empty] | 0.02 | 0.99987 | 0.02 | 0.9969 | 0.02 | 0.99962 |  | 1852 |  | 0.02 | 0.99954 | 0.02 | 0.99984 | 1852
[15 empty] | 0.03 | 0.99968 | 0.03 | 0.99436 | 0.03 | 0.99914 |  | 1853 |  | 0.03 | 0.99898 | 0.03 | 0.9996 | 1853
[15 empty] | 0.04 | 0.99938 | 0.04 | 0.99138 | 0.04 | 0.99847 |  | 1854 |  | 0.04 | 0.9982 | 0.04 | 0.99923 | 1854
[15 empty] | 0.05 | 0.99896 | 0.05 | 0.98801 | 0.05 | 0.9976 |  | 1855 |  | 0.05 | 0.99721 | 0.05 | 0.99874 | 1855
[15 empty] | 0.06 | 0.99842 | 0.06 | 0.98431 | 0.06 | 0.99653 |  | 1856 |  | 0.06 | 0.99601 | 0.06 | 0.99811 | 1856
[15 empty] | 0.07 | 0.99775 | 0.07 | 0.98029 | 0.07 | 0.99527 |  | 1857 |  | 0.07 | 0.9946 | 0.07 | 0.99733 | 1857
[15 empty] | 0.08 | 0.99695 | 0.08 | 0.976 | 0.08 | 0.99381 |  | 1858 |  | 0.08 | 0.99298 | 0.08 | 0.99641 | 1858
[15 empty] | 0.09 | 0.996 | 0.09 | 0.97144 | 0.09 | 0.99215 |  | 1859 |  | 0.09 | 0.99115 | 0.09 | 0.99533 | 1859
[15 empty] | 0.1 | 0.99491 | 0.1 | 0.96663 | 0.1 | 0.9903 |  | 1860 |  | 0.1 | 0.98912 | 0.1 | 0.99409 | 1860
[15 empty] | 0.11 | 0.99367 | 0.11 | 0.96159 | 0.11 | 0.98825 |  | 1861 |  | 0.11 | 0.98688 | 0.11 | 0.9927 | 1861
[15 empty] | 0.12 | 0.99227 | 0.12 | 0.95632 | 0.12 | 0.986 |  | 1862 |  | 0.12 | 0.98444 | 0.12 | 0.99113 | 1862
[15 empty] | 0.13 | 0.99071 | 0.13 | 0.95084 | 0.13 | 0.98355 |  | 1863 |  | 0.13 | 0.98179 | 0.13 | 0.9894 | 1863
[15 empty] | 0.14 | 0.98899 | 0.14 | 0.94516 | 0.14 | 0.9809 |  | 1864 |  | 0.14 | 0.97894 | 0.14 | 0.9875 | 1864
[15 empty] | 0.15 | 0.9871 | 0.15 | 0.93928 | 0.15 | 0.97806 |  | 1865 |  | 0.15 | 0.97588 | 0.15 | 0.98542 | 1865
[15 empty] | 0.16 | 0.98504 | 0.16 | 0.9332 | 0.16 | 0.97501 |  | 1866 |  | 0.16 | 0.97262 | 0.16 | 0.98316 | 1866
[15 empty] | 0.17 | 0.98281 | 0.17 | 0.92695 | 0.17 | 0.97177 |  | 1867 |  | 0.17 | 0.96916 | 0.17 | 0.98073 | 1867
[15 empty] | 0.18 | 0.9804 | 0.18 | 0.92051 | 0.18 | 0.96833 |  | 1868 |  | 0.18 | 0.9655 | 0.18 | 0.97811 | 1868
[15 empty] | 0.19 | 0.97782 | 0.19 | 0.91391 | 0.19 | 0.96468 |  | 1869 |  | 0.19 | 0.96164 | 0.19 | 0.97531 | 1869
[15 empty] | 0.2 | 0.97505 | 0.2 | 0.90713 | 0.2 | 0.96084 |  | 1870 |  | 0.2 | 0.95757 | 0.2 | 0.97232 | 1870
[15 empty] | 0.21 | 0.97209 | 0.21 | 0.9002 | 0.21 | 0.9568 |  | 1871 |  | 0.21 | 0.95331 | 0.21 | 0.96914 | 1871
[15 empty] | 0.22 | 0.96895 | 0.22 | 0.8931 | 0.22 | 0.95256 |  | 1872 |  | 0.22 | 0.94884 | 0.22 | 0.96576 | 1872
[15 empty] | 0.23 | 0.96562 | 0.23 | 0.88585 | 0.23 | 0.94812 |  | 1873 |  | 0.23 | 0.94417 | 0.23 | 0.9622 | 1873
[15 empty] | 0.24 | 0.9621 | 0.24 | 0.87844 | 0.24 | 0.94348 |  | 1874 |  | 0.24 | 0.93931 | 0.24 | 0.95844 | 1874
[15 empty] | 0.25 | 0.95838 | 0.25 | 0.87089 | 0.25 | 0.93864 |  | 1875 |  | 0.25 | 0.93425 | 0.25 | 0.95448 | 1875
[15 empty] | 0.26 | 0.95446 | 0.26 | 0.86319 | 0.26 | 0.93359 |  | 1876 |  | 0.26 | 0.92898 | 0.26 | 0.95032 | 1876
[15 empty] | 0.27 | 0.95034 | 0.27 | 0.85535 | 0.27 | 0.92835 |  | 1877 |  | 0.27 | 0.92352 | 0.27 | 0.94596 | 1877
[15 empty] | 0.28 | 0.94602 | 0.28 | 0.84737 | 0.28 | 0.92291 |  | 1878 |  | 0.28 | 0.91786 | 0.28 | 0.9414 | 1878
[15 empty] | 0.29 | 0.9415 | 0.29 | 0.83925 | 0.29 | 0.91727 |  | 1879 |  | 0.29 | 0.912 | 0.29 | 0.93663 | 1879
[15 empty] | 0.3 | 0.93677 | 0.3 | 0.831 | 0.3 | 0.91142 |  | 1880 |  | 0.3 | 0.90594 | 0.3 | 0.93166 | 1880
[15 empty] | 0.31 | 0.93183 | 0.31 | 0.82262 | 0.31 | 0.90538 |  | 1881 |  | 0.31 | 0.89969 | 0.31 | 0.92648 | 1881
[15 empty] | 0.32 | 0.92668 | 0.32 | 0.8141 | 0.32 | 0.89913 |  | 1882 |  | 0.32 | 0.89324 | 0.32 | 0.92109 | 1882
[15 empty] | 0.33 | 0.92132 | 0.33 | 0.80546 | 0.33 | 0.89269 |  | 1883 |  | 0.33 | 0.88659 | 0.33 | 0.91549 | 1883
[15 empty] | 0.34 | 0.91575 | 0.34934 | 0.78798 | 0.34 | 0.88604 |  | 1884 |  | 0.34 | 0.87974 | 0.34 | 0.90967 | 1884
[15 empty] | 0.35 | 0.90996 | 0.36167 | 0.77562 | 0.35 | 0.87919 |  | 1885 |  | 0.35 | 0.8727 | 0.35 | 0.90364 | 1885
[15 empty] | 0.36 | 0.90395 | 0.37327 | 0.76292 | 0.36 | 0.87214 |  | 1886 |  | 0.36 | 0.86546 | 0.36 | 0.8974 | 1886
[15 empty] | 0.37 | 0.89772 | 0.38418 | 0.74991 | 0.37 | 0.86489 |  | 1887 |  | 0.37 | 0.85802 | 0.37 | 0.89094 | 1887
[15 empty] | 0.38 | 0.89127 | 0.39442 | 0.7366 | 0.38 | 0.85744 |  | 1888 |  | 0.38 | 0.85039 | 0.38 | 0.88426 | 1888
[15 empty] | 0.39 | 0.8846 | 0.40403 | 0.72301 | 0.39 | 0.84978 |  | 1889 |  | 0.39 | 0.84256 | 0.39 | 0.87736 | 1889
[15 empty] | 0.4 | 0.8777 | 0.41303 | 0.70916 | 0.4 | 0.84193 |  | 1890 |  | 0.4 | 0.83454 | 0.4 | 0.87025 | 1890
[15 empty] | 0.41 | 0.87057 | 0.42145 | 0.69505 | 0.41 | 0.83387 |  | 1891 |  | 0.41 | 0.82632 | 0.41 | 0.8629 | 1891
[15 empty] | 0.42 | 0.86322 | 0.42933 | 0.68071 | 0.42 | 0.82561 |  | 1892 |  | 0.42 | 0.81791 | 0.42 | 0.85534 | 1892
[15 empty] | 0.43 | 0.85564 | 0.4367 | 0.66616 | 0.43 | 0.81715 |  | 1893 |  | 0.43 | 0.8093 | 0.43 | 0.84755 | 1893
[15 empty] | 0.44 | 0.84782 | 0.44358 | 0.6514 | 0.44 | 0.80849 |  | 1894 |  | 0.44 | 0.80049 | 0.44 | 0.83954 | 1894
[15 empty] | 0.45 | 0.83977 | 0.45001 | 0.63646 | 0.45 | 0.79963 |  | 1895 |  | 0.45505 | 0.78642 | 0.45 | 0.8313 | 1895
[15 empty] | 0.46 | 0.83149 | 0.45601 | 0.62134 | 0.46 | 0.79056 |  | 1896 |  | 0.46876 | 0.77229 | 0.46 | 0.82283 | 1896
[15 empty] | 0.47 | 0.82297 | 0.46163 | 0.60608 | 0.47 | 0.7813 |  | 1897 |  | 0.4817 | 0.75764 | 0.47 | 0.81413 | 1897
[15 empty] | 0.48 | 0.81421 | 0.46688 | 0.59068 | 0.48 | 0.77183 |  | 1898 |  | 0.49392 | 0.7425 | 0.48 | 0.8052 | 1898
[15 empty] | 0.49 | 0.80522 | 0.4718 | 0.57515 | 0.49 | 0.76216 |  | 1899 |  | 0.50545 | 0.72689 | 0.50045 | 0.78568 | 1899
[15 empty] | 0.51042 | 0.78545 | 0.47643 | 0.55952 | 0.5 | 0.75228 |  | 1900 |  | 0.51631 | 0.71084 | 0.51423 | 0.77069 | 1900
[15 empty] | 0.52402 | 0.77022 | 0.48078 | 0.54381 | 0.51 | 0.74221 |  | 1901 |  | 0.52656 | 0.69439 | 0.52711 | 0.75508 | 1901
[15 empty] | 0.53652 | 0.75432 | 0.48489 | 0.52802 | 0.52 | 0.73193 |  | 1902 |  | 0.53623 | 0.67756 | 0.53912 | 0.73888 | 1902
[15 empty] | 0.54801 | 0.73782 | 0.4888 | 0.51217 | 0.53 | 0.72145 |  | 1903 |  | 0.54534 | 0.66039 | 0.55032 | 0.72212 | 1903
[15 empty] | 0.55852 | 0.72074 | 0.49253 | 0.49628 | 0.54 | 0.71077 |  | 1904 |  | 0.55394 | 0.6429 | 0.56074 | 0.70486 | 1904
[15 empty] | 0.56812 | 0.70312 | 0.49611 | 0.48037 | 0.55 | 0.69988 |  | 1905 |  | 0.56205 | 0.62512 | 0.57044 | 0.68712 | 1905
[15 empty] | 0.57686 | 0.68501 | 0.49957 | 0.46445 | 0.56 | 0.6888 |  | 1906 |  | 0.56972 | 0.60707 | 0.57946 | 0.66894 | 1906
[15 empty] | 0.58481 | 0.66645 | 0.50295 | 0.44854 | 0.57 | 0.67751 |  | 1907 |  | 0.57699 | 0.5888 | 0.58784 | 0.65036 | 1907
[15 empty] | 0.59203 | 0.64747 | 0.50627 | 0.43265 | 0.58 | 0.66602 |  | 1908 |  | 0.58387 | 0.57033 | 0.59563 | 0.63141 | 1908
[15 empty] | 0.59856 | 0.62811 | 0.50956 | 0.4168 | 0.59 | 0.65432 |  | 1909 |  | 0.59042 | 0.55169 | 0.60289 | 0.61214 | 1909
[15 empty] | 0.60448 | 0.60842 | 0.51286 | 0.40101 | 0.6 | 0.64243 |  | 1910 |  | 0.59666 | 0.5329 | 0.60964 | 0.59258 | 1910
[15 empty] | 0.60983 | 0.58843 | 0.5162 | 0.38529 | 0.61 | 0.63033 |  | 1911 |  | 0.60263 | 0.514 | 0.61595 | 0.57276 | 1911
[15 empty] | 0.61468 | 0.56818 | 0.5196 | 0.36966 | 0.62 | 0.61802 |  | 1912 |  | 0.60837 | 0.49501 | 0.62185 | 0.55273 | 1912
[15 empty] | 0.61908 | 0.54772 | 0.52311 | 0.35413 | 0.63 | 0.60552 |  | 1913 |  | 0.61391 | 0.47597 | 0.62739 | 0.53252 | 1913
[15 empty] | 0.6231 | 0.52707 | 0.52673 | 0.33872 | 0.64 | 0.59281 |  | 1914 |  | 0.61929 | 0.45691 | 0.63262 | 0.51217 | 1914
[15 empty] | 0.62678 | 0.50629 | 0.53052 | 0.32345 | 0.65 | 0.5799 |  | 1915 |  | 0.62453 | 0.43784 | 0.63758 | 0.49172 | 1915
[15 empty] | 0.63019 | 0.48541 | 0.53449 | 0.30833 | 0.66 | 0.56679 |  | 1916 |  | 0.62968 | 0.41881 | 0.64232 | 0.4712 | 1916
[15 empty] | 0.63339 | 0.46448 | 0.53869 | 0.29338 | 0.67 | 0.55347 |  | 1917 |  | 0.63478 | 0.39985 | 0.64689 | 0.45065 | 1917
[15 empty] | 0.63644 | 0.44352 | 0.54313 | 0.27862 | 0.68 | 0.53995 |  | 1918 |  | 0.63985 | 0.38097 | 0.65133 | 0.43011 | 1918
[15 empty] | 0.63938 | 0.42258 | 0.54786 | 0.26405 | 0.69 | 0.52623 |  | 1919 |  | 0.64493 | 0.36221 | 0.65568 | 0.40961 | 1919
[15 empty] | 0.64229 | 0.40171 | 0.55289 | 0.24971 | 0.7 | 0.51231 |  | 1920 |  | 0.65006 | 0.34361 | 0.66 | 0.3892 | 1920
[15 empty] | 0.64522 | 0.38093 | 0.55827 | 0.23559 | 0.71 | 0.49818 |  | 1921 |  | 0.65527 | 0.32518 | 0.66433 | 0.36891 | 1921
[15 empty] | 0.64822 | 0.36029 | 0.56401 | 0.22173 | 0.72 | 0.48385 |  | 1922 |  | 0.6606 | 0.30696 | 0.66871 | 0.34877 | 1922
[15 empty] | 0.65136 | 0.33983 | 0.57016 | 0.20813 | 0.73 | 0.46932 |  | 1923 |  | 0.66608 | 0.28898 | 0.67319 | 0.32883 | 1923
[15 empty] | 0.6547 | 0.31959 | 0.57675 | 0.19481 | 0.74 | 0.45458 |  | 1924 |  | 0.67174 | 0.27126 | 0.67782 | 0.30912 | 1924
[15 empty] | 0.65828 | 0.29961 | 0.5838 | 0.18179 | 0.75 | 0.43964 |  | 1925 |  | 0.67763 | 0.25384 | 0.68264 | 0.28968 | 1925
[15 empty] | 0.66218 | 0.27993 | 0.59134 | 0.16908 | 0.76 | 0.42449 |  | 1926 |  | 0.68378 | 0.23675 | 0.6877 | 0.27055 | 1926
[15 empty] | 0.66644 | 0.26058 | 0.5994 | 0.1567 | 0.77 | 0.40915 |  | 1927 |  | 0.69022 | 0.22001 | 0.69304 | 0.25175 | 1927
[15 empty] | 0.67114 | 0.24161 | 0.60802 | 0.14467 | 0.78 | 0.3936 |  | 1928 |  | 0.69699 | 0.20365 | 0.69871 | 0.23334 | 1928
[15 empty] | 0.67631 | 0.22306 | 0.61723 | 0.133 | 0.79 | 0.37784 |  | 1929 |  | 0.70412 | 0.18771 | 0.70476 | 0.21535 | 1929
[15 empty] | 0.68203 | 0.20497 | 0.62705 | 0.12171 | 0.8 | 0.36189 |  | 1930 |  | 0.71165 | 0.1722 | 0.71123 | 0.19781 | 1930
[15 empty] | 0.68835 | 0.18737 | 0.63752 | 0.11081 | 0.81 | 0.34573 |  | 1931 |  | 0.71961 | 0.15717 | 0.71817 | 0.18077 | 1931
[15 empty] | 0.69533 | 0.17031 | 0.64867 | 0.10032 | 0.82 | 0.32936 |  | 1932 |  | 0.72804 | 0.14264 | 0.72563 | 0.16425 | 1932
[15 empty] | 0.70303 | 0.15382 | 0.66053 | 0.09026 | 0.83 | 0.3128 |  | 1933 |  | 0.73698 | 0.12864 | 0.73364 | 0.1483 | 1933
[15 empty] | 0.7115 | 0.13795 | 0.67312 | 0.08064 | 0.84 | 0.29603 |  | 1934 |  | 0.74645 | 0.1152 | 0.74226 | 0.13296 | 1934
[15 empty] | 0.7208 | 0.12273 | 0.68649 | 0.071479 | 0.85 | 0.27905 |  | 1935 |  | 0.7565 | 0.10235 | 0.75153 | 0.11825 | 1935
[15 empty] | 0.731 | 0.10821 | 0.70065 | 0.062792 | 0.86 | 0.26188 |  | 1936 |  | 0.76716 | 0.09011 | 0.7615 | 0.10423 | 1936
[15 empty] | 0.74215 | 0.094416 | 0.71564 | 0.054595 | 0.87 | 0.24449 |  | 1937 |  | 0.77846 | 0.078521 | 0.77221 | 0.090921 | 1937
[15 empty] | 0.7543 | 0.081401 | 0.7315 | 0.046905 | 0.88 | 0.22691 |  | 1938 |  | 0.79044 | 0.067607 | 0.78371 | 0.078365 | 1938
[15 empty] | 0.76753 | 0.069199 | 0.74824 | 0.039738 | 0.89 | 0.20912 |  | 1939 |  | 0.80314 | 0.057398 | 0.79604 | 0.0666 | 1939
[15 empty] | 0.78187 | 0.05785 | 0.76591 | 0.033109 | 0.9 | 0.19113 |  | 1940 |  | 0.81658 | 0.047924 | 0.80926 | 0.055662 | 1940
[15 empty] | 0.7974 | 0.047394 | 0.78453 | 0.027036 | 0.91 | 0.17293 |  | 1941 |  | 0.83081 | 0.039213 | 0.8234 | 0.045589 | 1941
[15 empty] | 0.81418 | 0.03787 | 0.80413 | 0.021533 | 0.92 | 0.15453 |  | 1942 |  | 0.84586 | 0.031295 | 0.83852 | 0.036418 | 1942
[15 empty] | 0.83225 | 0.029318 | 0.82475 | 0.016618 | 0.93 | 0.13593 |  | 1943 |  | 0.86177 | 0.024199 | 0.85466 | 0.028187 | 1943
[15 empty] | 0.85167 | 0.021778 | 0.84641 | 0.012306 | 0.94 | 0.11712 |  | 1944 |  | 0.87856 | 0.017954 | 0.87186 | 0.020932 | 1944
[15 empty] | 0.87252 | 0.015288 | 0.86914 | 0.0086126 | 0.95 | 0.098113 |  | 1945 |  | 0.89628 | 0.01259 | 0.89017 | 0.014692 | 1945
[15 empty] | 0.89483 | 0.0098904 | 0.89298 | 0.005555 | 0.96 | 0.078898 |  | 1946 |  | 0.91497 | 0.0081355 | 0.90964 | 0.0095019 | 1946
[15 empty] | 0.91868 | 0.0056228 | 0.91795 | 0.0031488 | 0.97 | 0.059479 |  | 1947 |  | 0.93464 | 0.0046201 | 0.93031 | 0.0054007 | 1947
[15 empty] | 0.94412 | 0.0025255 | 0.9441 | 0.0014102 | 0.98 | 0.039857 |  | 1948 |  | 0.95535 | 0.0020729 | 0.95223 | 0.0024251 | 1948
[15 empty] | 0.97121 | 0.00063797 | 0.97143 | 0.00035523 | 0.99 | 0.02003 |  | 1949 |  | 0.97712 | 0.00052309 | 0.97545 | 0.0006125 | 1949
[15 empty] | 1 | 7.4394e-31 | 1 | 1.9804e-30 | 1 | -1.3323e-15 |  | 1950 |  | 1 | 2.0408e-30 | 1 | 1.3197e-30 | 1950
[15 empty] | Non-domestic - Interpolation between values | [8 empty] | Domestic - Interpolation between values
[15 empty] | A/N ratio (x) | DEM (y) | A/N ratio (x) | CON (y) |  |  |  |  | lower x,y values | A/N ratio (x) | DEM (y) | A/N ratio (x) | CON (y)
[14 empty] | lower x,y values | #REF! | #REF! | #REF! | #REF! |  |  |  |  | upper x,y values | 1950 | 0 | 1 | 2.0408e-30
[14 empty] | upper x,y values | 0 | 0 | 0 | 0 |  |  |  |  | Interpolation x, y values | 0 | 0 | 0 | 0
[14 empty] | Interpolation x, y values | 1 | #REF! | 1 | #REF! | [5 empty] | 1 | 0 | 1 | 2.0408e-30
Ene04 data
[15 empty] | Please select | [6 empty] | Please select |  |  | Percentage | Exemplary Credits
[15 empty] | Compliant LZC feasibility study | [6 empty] | Free cooling - credit not achievable (see note) |  |  | 0 | 0
[15 empty] | Compliant renewable energy supply contract | [9 empty] | 10 | 1
[15 empty] | No compliant feasibility study or renewable energy supply contract | [9 empty] | 15 | 2
[25 empty] | 50 | 3
[15 empty] | Free cooling - credit not achievable (see note) | [9 empty] | 100 | 4
[15 empty] | Please select | [9 empty] | Percentage credits: | 0
[25 empty] | True zero carbon: | 0
0
Percentage net reduction in operational stage CO2 emissions
Percentage net reduction in whole life cycle CO2 emissions
Additional credits not achievable for above option selection
[15 empty] | 0% | 0
[15 empty] | 10% | 1
[15 empty] | 20% | 2
[15 empty] | 30% | 1
[15 empty] | Ene07 data | [6 empty] | ENE06
[16 empty] | b | 0 |  |  |  |  | ENE06_04_tot | #REF!
[16 empty] | c | 0 |  |  |  |  | ENE06_02a_tot | #NAME?
[16 empty] | d | 0
[16 empty] | e | 0
[16 empty] | f | 0
[16 empty] | g | 0
[16 empty] | h | 0
[16 empty] | i | 0
[16 empty] | j | 0
[16 empty] | k | 0
[16 empty] | l | 0
N/A
[16 empty] | Total | 0
[15 empty] | Ene08 data |  |  |  | ENE09 data
[15 empty] | Req. F1 & F2 |  | 0 |  | ENE09 | N/A
Req. F3
0
Tra01 data
[15 empty] | Please select |  | Max available | AI | Type 1 |  | AI | Type 2 |  | AI | Type 3 |  | AI | Type 4 |  | AI | Type 5
[15 empty] | Office, Industrial | Type 1 | 3 | 0 | 0 |  | 0 | 0 |  | 0 | 0 |  | 0 | 0 |  | 0 | 0
[15 empty] | Long term residential institution | Type 1 | 3 | 0.5 | 0 |  | 0.5 | 0 |  | 0.5 | 0 |  | 0.5 | 1 |  | 0.5 | 0
[15 empty] | Other building - Staffed | Type 1 | 3 | 1 | 0 |  | 1 | 0 |  | 1 | 0 |  | 1 | 2 |  | 1 | 1
[15 empty] | Pre-school, School | Type 1 | 3 | 2 | 1 |  | 2 | 1 |  | 2 | 1 |  | 2 | 2 |  | 2 | 2
[15 empty] | Retail | Type 2 | 5 | 4 | 2 |  | 4 | 2 |  | 4 | 2 |  | 4 | 2 |  | 4 | 3
[15 empty] | Higher Education - Off campus | Type 2 | 5 | 8 | 3 |  | 8 | 3 |  | 8 | 3 |  | 8 | 2 |  | 8 | 4
[15 empty] | Higher Education - On campus | Type 3 | 5 |  |  |  | 10 | 3 |  | 10 | 4 |  | 10 | 2 |  | 10 | 4
[15 empty] | Hotels and Short term residential institutions | Type 2 | 5 |  |  |  | 12 | 4 |  | 12 | 5 |  | 12 | 2 |  | 12 | 4
[15 empty] | Other building - Visitors | Type 2 | 5 |  |  |  | 18 | 5 |  | 18 | 5 |  | 18 | 2 |  | 18 | 4
[15 empty] | Rural location sensitive buildings | Type 4 | 2
[15 empty] | Other buildings- Rural | Type 4 | 2 | stage 1 | #N/A
[15 empty] | Residential dwellings | Type 5 | 4 | Stage 2 | #N/A
[18 empty] | Max available | #N/A
0
1
Tra03 data
[15 empty] | Please select |  | Please select |  |  |  |  | Tra03a Options |  |  | Tra03b Options
[15 empty] | Primary School |  | Office, Industrial |  |  |  |  | Please Select |  |  | Please Select
[15 empty] | Pre-school / crèche |  | Long term residential institution |  |  |  |  | 1. Improved local cycling network |  |  | 1. Improved local cycling network
[15 empty] | Secondary schools & sixth form |  | Other building - Staffed |  |  |  | 0 | 2. Improved local public transport service |  |  | 2. Improved local public transport service
[15 empty] | Further & Higher Education |  | Pre-school, School |  |  |  |  | 3. Electric recharging stations |  |  | 3. Electric recharging stations
[15 empty] | Business - (office/Industrial) |  | Retail |  |  |  |  | 4. Car sharing |  |  | 4. Car club
[17 empty] | Higher Education - Off campus |  |  |  |  | 5. Cycle Storage |  |  | 5. Cycle Storage - 1 credit
[15 empty] | Retail |  | Higher Education - On campus |  |  |  |  | 5. Cycle Storage and facilities |  |  | 5. Cycle Storage - 2 credits
Hotels and Short term residential institutions
Other building - Visitors
Rural location sensitive buildings
[15 empty] | Student residences and key worker accommodation |  | Other buildings- Rural
[15 empty] | Sheltered housing, care home, supported housing/living facility |  | Residential dwellings
Other Building - Staffed
Other Building - Visitors
Other Building - Rural
Wat01 data
[15 empty] | Standard approach |  |  |  | Select level |  |  | Baseline | 0
[15 empty] | Alternative approach |  |  |  | Baseline |  |  | Level 1 | 1
[19 empty] | Level 1 |  |  | Level 2 | 2
[15 empty] | Building compliant with Wat01 criterion 6? |  |  |  | Level 2 |  |  | Level 3 | 3 | 0% | 0
[19 empty] | Level 3 |  |  | Level 4 | 3 | 50% | 1
[15 empty] | Standard approach data |  |  |  | Level 4 |  |  | Level 5 | 4 | 75% | 2
[15 empty] | Alternative approach data |  |  |  | Level 5 |  |  | Alternative approach sub-total | FALSE | 95% | 1
[22 empty] | Alternative approach total | FALSE
[15 empty] | 0% | 0
[15 empty] | 12.5% | 1
[15 empty] | 25% | 2
[15 empty] | 40% | 3 |  |  | Please select:
[15 empty] | 50% | 4 |  |  | Actual/equivalent % of flushing demand met using recycled non potable water
[15 empty] | 55% | 5 |  |  | % of rainwater run-off collected & used to meet permissible demand
% of waste water collected and recycled to meet permissible demand
[15 empty] | 0% | 0
[15 empty] | 65% | 1
Mat01 data
[15 empty] | No |  | Type | Credits
[15 empty] | No |  | Office | 6
[15 empty] | No |  | Retail | 6
[15 empty] | No |  | Industrial | 3
[15 empty] | No |  | Education | 6
[15 empty] | No |  | Healthcare | 6
[15 empty] | No |  | Prisons | 4
[17 empty] | Courts | 6
[17 empty] | Multi-residential | 6
[17 empty] | Other buildings | 6
Mat03 data
[15 empty] | Standard level |  |  | Please select
[15 empty] | 0% | 0 |  | Route 1: Lowest RSCS point score
[15 empty] | 10% | 1 |  | Route 2: Proportion of materials responsibly sourced
[15 empty] | 20% | 2 |  | Route 3: Combination of routes
[15 empty] | 36% | 3
[15 empty] | Exemplary level | 52%
[15 empty] | Wst01 data | [16 empty] | First credit | 0
[28 empty] | Waste diversion benchmarks |  |  |  | Second credit | 0
[15 empty] | Construction waste benchmarks | [6 empty] | Waste diversion benchmarks | [5 empty] | Exemplary level | Volume | Tonnes |  | Third credit | 0 | 0
[15 empty] | Standard BREEAM credit benchmarks | Volume | Tonnes |  |  |  |  | Standard BREEAM credit benchmarks | Volume | Tonnes |  |  |  | Non demolition | 85% | 90% |  | Exemplary credit | 0
[16 empty] | 13.4 | 11.2 | 0 |  |  |  | Non demolition | 70% | 80% | 1 |  |  | Demolition | 85% | 95%
[16 empty] | 13.3 | 11.1 | 1 |  |  |  | Demolition | 80% | 90% |  |  |  | Excavation | 95% | 95%
[16 empty] | 7.5 | 6.5 | 2 | [9 empty] | Exemplary level BREEAM credit calculation | Volume | Tonnes
[16 empty] | 3.4 | 3.2 | 3 |  |  |  | Standard BREEAM credit calculation | Volume | Tonnes |  |  |  | Non demolition | N/A | N/A
[15 empty] | Standard Result | [6 empty] | Non demolition | N/A | N/A |  |  |  | Demolition | N/A | N/A
[15 empty] | Exemp. level | 1.6 | 1.9 |  |  |  |  | Demolition | N/A | N/A |  |  |  | Excavation | FALSE | FALSE
[15 empty] | Exemp. Result | [6 empty] | Result | 0 | FALSE |  |  |  | Result | FALSE | FALSE
[15 empty] | Exemp. Result | No | [5 empty] | Result | 0 |  |  |  |  | Result | 0
Wst02 data
[18 empty] | Standard | Exemplary |  | Exemplary | Standard | Exemplary
[16 empty] | Standard credits | Exemplary level | Result | Result | Total Quantity if above minimum standards | Total Quantity if above minimum standards | Quantity Recycled if above minimum standards | Quantity Recycled if above minimum standards
[15 empty] | Overall project | 25% | 35% | No | No
[15 empty] | Structural frame | 15% | 30% | No | No | 0 | 0 | 0 | 0
[15 empty] | Bitumen or hydraulically bound base, binder, and surface courses for paved areas and roads | 30% | 75% | No | No | 0 | 0 | 0 | 0
[15 empty] | Building foundations | 20% | 35% | No | No | 0 | 0 | 0 | 0
[15 empty] | Concrete road surfaces | 15% | 45% | No | No | 0 | 0 | 0 | 0
[15 empty] | Pipe bedding | 100% | 100% | No | No | 0 | 0 | 0 | 0
[15 empty] | Granular fill and capping | 100% | 100% | No | No | 0 | 0 | 0 | 0
[15 empty] | Wst03 data |  |  | Total Volume/Weight
0
[15 empty] | Operational waste facilities compliant with HTM 07-01 |  |  |  | Standard | Exemplary
[15 empty] | A school recycling policy and outline of operational procedures |  |  | Volume/Weight above minimum standards | Volume/Weight Recycled | Volume/Weight Recycled
[15 empty] | Internal and, if applicable, communal storage & home compost facilities |  |  | 0 | 0 | 0
[15 empty] | Wst04 data |  |  | Output % recycled/secondary | Exemplary Output % recycled/secondary
[18 empty] | Input Required | Input Required
Please select
Occupant/tenant specification of floor and ceiling finishes
Speculative floor and ceiling finishes are installed in a show area only
Occupant/tenant specification, plus speculative finishes in show area
No speculative floor or ceiling finishes are specified in the building
Speculative floor and ceiling finishes are installed (i.e. non-compliant)
Future occupants selected at least 3 of 4 specified floor, kitchen and bathroom finishes.
LE02 data
Please select
The BREEAM-SE checklist (Table 47)
A Suitably Qualified Ecologist
LE03 data
Please select
[15 empty] | Suitably Qualified Ecologist site survey of plant species |  | 0 |  | 2
[15 empty] | Assessor's classification of broad habitat type(s) using BREEAM LE03/LE04 Checklist |  | -9 |  | 1
LE04 data
[22 empty] | 0 | 0
[16 empty] | 1 |  |  | Standard Calculation | Takes into consideration CN 3.5 |  | 0.5 | 1
[15 empty] | 0 | 2 |  | Non Prison | #REF! | #REF! |  | 0.75 | 2
[15 empty] | 6 | 3 |  | Prison | 0 |  |  | 0.95 | 3
[15 empty] | LE05 data |  |  | Please Select
0
[15 empty] | Applicable criteria check, OK? | #REF! |  | 1 |  |  |  | All buildings except prisons - additional criteria overall benchmarks |  |  |  | Prison buildings - additional criteria overall benchmarks
[15 empty] | Applicable criteria | #REF! |  | 2 |  |  |  | Applicable criteria/Credits | 1 | 2 |  | Applicable criteria/Credits | 1 | 2 | 3 |  | LE 05 Scoring
[15 empty] | Compliant criteria | #REF! |  | 3 |  |  |  | 1 | 1 | 1 |  | 1 | 1 | 1 | 1
[18 empty] | 4 |  |  |  | 2 | 2 | 2 |  | 2 | 2 | 2 | 2 |  | 0
[15 empty] | Credits | #REF! |  | 5 |  |  |  | 3 | 2 | 3 |  | 3 | 1 | 2 | 3 |  | 0
[18 empty] | 6 |  |  |  | 4 | 2 | 4 |  | 4 | 2 | 3 | 3 |  | 0
[22 empty] | 5 | 2 | 4 |  | 5 | 2 | 3 | 4 |  | 0
[22 empty] | 6 | 2 | 4 | [6 empty] | 0
[26 empty] | Prison buildings - applicable criteria benchmarks |  |  |  |  | 0
[22 empty] | All buildings except prisons - applicable criteria benchmarks |  |  |  | Applicable criteria | Credits |  | 0 | 0 | 0
[22 empty] | Applicable criteria | Credits |  |  | 0 | 0 |  | 0 |  | 0
[22 empty] | 0 | 0 |  |  | #REF! | 1 |  | 0
[22 empty] | #REF! | 1 |  |  | #REF! | 2
[22 empty] | #REF! | 2 |  |  | #REF! | 3
Pol01 data
[15 empty] | 0 | 2
[15 empty] | 100 | 2
[15 empty] | 1000 | 1
[15 empty] | Credits (pt.1) | FALSE
Pol02 data
Education, healthcare, multi-residential, prison building types and other residential
[15 empty] | Court, office, retail and other building type |  |  | 0 |  |  |  | Heating | 0 | 3 |  | Industrial | Benchmark | Applicable | Credits | Achieved
[15 empty] | 0 | 2 |  | 0 |  |  |  | Heating | 40 | 3 |  | Office and associated areas (space heating & cooling) | 56 | No | 1 | 0
[15 empty] | 40 | 2 | [5 empty] | Heating | 40.01 | 2 |  | Operational areas (space heating & cooling) | 56 | No | 1 | 0
[15 empty] | 40.01 | 1 |  | Yes |  |  |  | Heating | 70 | 2
[15 empty] | 56 | 1 |  | N/A |  |  |  | Heating | 70.01 | 1 |  |  | 0
[15 empty] | 56.01 | 0 | [5 empty] | Heating | 100 | 1
[15 empty] | 100 | 0 | [5 empty] | Heating | 100.01 | 0
[15 empty] | 100.01 | 0 | [5 empty] | Water | 100
[15 empty] | 0 |  |  |  |  | Space heating/cooling |  | 0
[20 empty] | Water heating compliant |  | No
0
0
Pol03 data
[15 empty] | Please select |  |  | Please select:
[15 empty] | Low |  |  | Decrease in impermeable area of 50% (or more)
[15 empty] | Medium |  |  | All run-off from the roof (rain up to 5mm) managed on site using source control methods
[15 empty] | High |  |  | Assessment criterion 15 not achieved
Floodplain
[15 empty] | Not defined |  |  | Please select:
No increase in impermeable surfaces
[15 empty] | Error checking (for Excel 2003) |  |  | Additional run-off managed using appropriate SUDs techniques
[15 empty] | Man01_Tot | 0 |  | Assessment criterion 16 not achieved
[15 empty] | Man02_Tot | #N/A
[15 empty] | Man03_KPI09 | #DIV/0!
[15 empty] | Man03_KPI14 | #DIV/0!
[15 empty] | Man03_KPI11 | #DIV/0!
[15 empty] | Man03_KPI16 | #DIV/0!
[15 empty] | Man03_Tot | 0
[15 empty] | Man04_Tot | 0
[15 empty] | Man05_Tot | 0
[15 empty] | Hea01_Tot | 0
[15 empty] | Hea02_Tot | 0
[15 empty] | Hea03_Tot | N/A
[15 empty] | Hea05_Tot | #REF!
[15 empty] | Hea06_Tot | 0
[15 empty] | Ene01_08 | #DIV/0!
[15 empty] | Ene01_50 | #DIV/0!
[15 empty] | Ene02_Tot | 0
[15 empty] | Ene04_Tot | 0
[15 empty] | Ene04_20 | #N/A
[15 empty] | Ene05_Tot | 0
[15 empty] | Ene06_Tot | 0
[15 empty] | Ene07_Tot | N/A
[15 empty] | Ene09_Tot | N/A
[15 empty] | Tra01_07 | #N/A
[15 empty] | Tra01_Tot | 0
[15 empty] | Tra01_08 | #VALUE!
[15 empty] | Tra02_06 | #N/A
[15 empty] | Tra02_Tot | 0
[15 empty] | Tra02_07 | #VALUE!
[15 empty] | Tra03_13 | #N/A
[15 empty] | Tra03_Tot | 0 | Tra03b_tot | N/A
[15 empty] | Tra03_14 | #VALUE!
[15 empty] | Tra04_09 | #N/A
[15 empty] | Tra04_Tot | 0
[15 empty] | Tra04_10 | #VALUE!
[15 empty] | Tra05_04 | #N/A
[15 empty] | Tra05_05 | #VALUE!
[15 empty] | Wat01_Tot | 0
[15 empty] | Wat01_15 | 0
[15 empty] | Wat04_Tot | 0
[15 empty] | Mat03_03 | #REF!
[15 empty] | Mat03_05 | 0
[15 empty] | Wst01_Tot | 0 | 0
[15 empty] | Wst01_17 | 0 | 0
[15 empty] | Wst02_Tot | 0
[15 empty] | Wst04_Tot | N/A
[15 empty] | LE03_Tot | 0
[15 empty] | Pol01_Tot | 0
[15 empty] | Pol03_Tot | 0
[15 empty] | Pol05_Tot | 0
[15 empty] | Inn01_Tot | 0
[15 empty] | Mat01 Exemp_1 | 0
[15 empty] | Mat01 Exemp_2 | 0
[15 empty] | Mat01 Exemp_tot | 0
[15 empty] | Tra03_TransHub | #REF!
Energy
Transport
Water
Materials
Waste
LU&E
Pollution
Innovation
Cells that are light grey (with/without black border) contain information for the user and/or automated calculation. They do not require the user to input or select data.
H&W
Man
Cells that are white with a black border require the user to input information, either by selecting from the available options or entering the required data.
Note on B828: Under the alternative the method the performance of the rainwater or greywater system can be measured and assessed in one of three ways, as follows: 1. The percentage of the building's flushing demand that is met using recycled non potable water from the specified systems. 2. The percentage of the total rainwater run-off from the total catchment area that is collected and used to meet flushing and/or another permissible demand. 3. The percentage of the total waste water from taps and showers collected and recycled to meet flushing and/or other permissible demand. Please make the relevant selection in the drop-down list.

## Assessment Data (hidden)
This is a legacy tab, no longer in use. Will be replaced by MACRO.
[63 empty] | Energy (consumption/production) | [9 empty] | Greenhouse Gas Emissions | [10 empty] | Emissions to outdoor air, soil and water |  | Use of freshwater resource |  |  |  | Construction waste and recovery | [15 empty] | Sourcing of materials | #REF! | Indoor Air Quality
General information |  |  |  |  | Building details | [35 empty] | Project team details | [9 empty] | Overall Building Performance |  | Building Performance by Environment Section | [9 empty] | Building operation[1] |  |  |  | Energy production[2] |  | Transport[2] |  | Construction process[1] |  | Building operation[1] |  | Construction process[1] |  | Transport[2] |  | Embodied[5] |  |  | Direct GHG emissions - Refrigerants[3] |  | Nitrogen Oxides (NOx)[4] |  | Building operation[5] |  | Construction process[6] |  | Construction waste generated [7] |  | C & D waste diverted from landfill [7] |  | Demolition waste diverted from landfill[11] |  | Demolition waste to disposal[11] |  | Material for re-use[12] |  | Material for recycling[12] |  | Material for energy recovery[12] |  | Hazardous waste to disposal[12] |  | Materials responsibly sourced[8] | #REF! | Formaldehyde concentration level[9] | Total volatile organic compound concentration[9]
BRE Assessment reference no. | Client name | Building end user/occupier | Assessor name | Assessor organisation | Building name | Building address |  |  |  | Region | Post code | Building type (main description) | Building type (sub-group) | Building floor area (BTA) m2 | Building floor area (LOA/BOA) m2 | BREEAM scheme |  |  | BREEAM version | BREEAM SE 2017 technical manual issue number | Project type | Assessment stage | Location type | Climatic zone | Building services - heating system type | Building services - cooling system type | Building services - domestic hot water system type | Building service - controls | If applicable, does this industrial building have a heated or cooled operational area? | Commercial/industrial refrigeration and storage systems | #REF! | Building user transportation systems (lifts and/or escalators) | Laboratory function/area and size category | Laboratory containment level | Fume cupboard(s) and/or other containment devices | Unregulated water uses present? (e.g. vehicle wash system, irrigation) | If applicable, will this healthcare building house inpatients? | If applicable, does this industrial building have an office area? | If applicable, does this building contain areas requiring SAP assessment? | If SAP used, what proportion of the building's total floor area (GIA) does it apply to? | Developer | Principal contractor | Architect | Project management | Building services | BREEAM Accredited Professional | Other project team member 1 | Other project team member 2 | Other project team member 3 | Other project team member 4 | BREEAM rating | Total Score | Management | Health & Wellbeing | Energy | Transport | Water | Materials | Waste | Land Use & Ecology | Pollution | Innovation | Intensity | Total |  |  | Intensity | Total | Intensity | Total | Intensity | Total | Intensity | Total | Intensity | Total | Intensity | Total | Intensity | Total | Proportion of applicable main building elements that data reported covers | Intensity | Total | Intensity | Total | Intensity | Total | Intensity | Total | Intensity | Total | Intensity | Total | Intensity | Total | Intensity | Total | Intensity | Total | Intensity | Total | Intensity | Total | Intensity | Total | Total | Intensity | Intensity | Intensity
No./Text | Text | Text | Text | Text | Text | Text | Text | Text | Text | Text | Text | Text | Text | No. | No. | Text |  |  | Text | No. | Text | Text | Text | Text | Text | Text | Text | Text | Text | Text | Text | Text | Text | Text | Text | Text | Text | Text | Text | % | Text | Text | Text | Text | Text | Text | Text | Text | Text | Text | Text | % | % | % | % | % | % | % | % | % | % | % | kWh/m2/yr | kWh/yr |  |  | kWh/m2/yr | kWh/yr | INA | INA | INA | INA | kgCO2eq/m2/yr | kgCO2eq/yr | INA | INA | INA | INA | kgCO2eq/m2 | kgCO2eq | % | KgCO2eq/kWcoolth | KgCO2eq | mg/kWh | kg/yr | m3/person/yr | m3/yr | INA | INA | 0 | - | % | - | % | INA | % | INA | tonnes/100m2 | tonnes | tonnes/100m2 | tonnes | tonnes/100m2 | tonnes | tonnes/100m2 | tonnes | % | #REF! | INA | INA
1 | 0 | 0 | 0 | 0 | 0 | 0 | 0 | 0 | 0 | 0 | 0 | 0 | 0 | 0 | 0 | New Construction |  |  | BREEAM-SE 2017 | 0 | 0 | Pre-Assessment | 0 | Temperate | 0 | 0 | 0 | 0 | 0 | 0 | #NAME? | 0 | No laboratory | No laboratory | Yes | 0 | Option not applicable to building type | 0 | 0 | 0% | 0 | 0 | 0 | 0 | 0 | 0 | 0 | 0 | 0 | 0 |  |  | 0% | 0% | #N/A | 0% | 0% | 0% | 0% | 0% | 0% | 0% | INA | INA |  |  | INA | INA | INA | INA | INA | INA | INA | INA | INA | INA | INA | INA | INA | INA | INA | INA | INA | INA | INA | INA | INA | INA | INA | 0 | - | 0% | - | INA | INA | INA | INA | INA | INA | INA | INA | INA | INA | INA | INA | 0% | #REF! | - | INA
Man 01 Project brief and design | [11 empty] | Man 02 Life cycle cost and service life planning | [6 empty] | Man 03 Responsible construction practices | [8 empty] | Man 04 Commisioning and handover | [5 empty] | Man 05 Aftercare |  |  |  |  | Hea 01 Visual Comfort | [8 empty] | Hea 02 Indoor Air Quality | [7 empty] | Hea 03 Safe containment in laboratories |  |  |  | Hea 04 Thermal comfort | [6 empty] | Hea 05 Acoustic Performance |  |  |  | Hea 06 Accessibility |  |  |  | Ene 01 Reduction of energy use and carbon emissions | [7 empty] | Ene01 modelling data (SBEM or SAP): note where both SAP and SBEM are used on an assessed project this data relates to SBEM (non-dwellings) data only (the columns further on contain the SAP data) | [11 empty] | Ene01: note where both SAP and SBEM are used on an assessed project this data relates to SAP (non-dwellings) data. | [12 empty] | Ene 02a Energy monitoring |  |  |  | Ene 03 Energy efficient lighting |  |  | Ene 04 Low carbon design | [11 empty] | Ene 05 Energy efficient cold storage | [5 empty] | Ene 06 Energy efficient transportation systems |  |  |  | Ene 07 Energy efficient laboratory systems | [14 empty] | Ene 08 Energy efficient equipment |  |  | Equipment present | [7 empty] | Equipment defined as significant majority contributor | [7 empty] | Ene 09 Drying space |  |  | Tra 01 Public Transport Accessibility | [6 empty] | Tra 02 Proximity to Amenities |  |  | Tra 03a Alternative modes of transport | [6 empty] | Tra 04 Maximum Car Parking Capacity |  |  | Tra 05 Travel Plan |  |  | Wat 01 Water Consumption | [11 empty] | Wat 02 Water Monitoring | [5 empty] | Wat 03 Water Leak Detection and Prevention |  |  |  | Wat 04 Water Efficient Equipment
Total BREEAM credits achieved | Total contribution to overall building score | Total BREEAM innovation credits achieved | 0 | Stakeholder consultation (third party) | BREEAM-SE AP (design) | BREEAM-SE AP (monitoring progress) | [5 empty] | Total BREEAM credits achieved | Total BREEAM innovation credits achieved | Total contribution to overall building score | Elemental life cycle cost (LCC) | Component level LCC options apraisal | Capital cost reporting | Capital cost of the project | Total BREEAM credits achieved | Total contribution to overall building score | Environmental Management | Construction stage sustainability champion | Considerate construction | Monitoring of construction site impact (criterion 10) | #REF! | #REF! | Construction site management credit achieved | Total BREEAM credits achieved | Total contribution to overall building score | Commissioning and testing schedule and responsibilities | Commissioning building services | Testing and inspecting building fabric | Handover - Building/Home User Guide been developed prior to handover | Total BREEAM credits achieved | Total contribution to overall building score | Aftercare support | Seasonal commissioning | Post occupancy evaluation | Total BREEAM credits achieved | Total contribution to overall building score | Total BREEAM innovation credits achieved | Glare control | Daylighting (building type dependant) | View out | Internal and external lighting levels, zoning and controls | #REF! | #REF! | Total BREEAM credits achieved | Total contribution to overall building score | Indoor air quality (IAQ) plan | VOCs (products) | VOCs (post-construction) | Adaptability - potential for natural ventilation | Exemplary level VOCs (products) | #REF! | Total BREEAM credits achieved | Total contribution to overall building score | Laboratory containment devices and containment areas | Containment level 2 and 3 labs | Total BREEAM credits achieved | Total contribution to overall building score | Adaptability - for a projected climate change scenario | Thermal zoning and control | Thermal modelling | Predicted Mean Vote (PMV) | Predicted Percentage Dissatisfied (PPD) | Total BREEAM credits achieved | Total contribution to overall building score | #REF! | #REF! | Total BREEAM credits achieved | Total contribution to overall building score | Safe access | Inclusive and accessible design | Total BREEAM credits achieved | Total contribution to overall building score | Total BREEAM innovation credits achieved | Regulated energy consumption met via carbon neutral sources | Is the building designed to be 'carbon negative' ? | If the building is defined as 'carbon negative' what is the total (modelled) renewable/carbon neutral energy generated and exported? | Energy modelling outputs used | Area weighted percentage improvement on Target Emission Rate | Notional building heating and cooling energy demand | Actual building heating and cooling energy demand | Notional building primary energy consumption | Actual building primary energy consumption | Target emission rate (TER) | Building emission rate (BER) | Building emission rate improvement over TER | Heating & cooling demand energy performance ratio (EPRDEM) | Primary consumption energy performance ratio (EPRPC) | CO2 Energy performance ratio (EPRCO2) | Overall building energy performance ratio (EPRNC) | Credits achieved for SBEM modelled outputs (Where SAP and SBEM used) | If SAP used, what proportion of the building's total floor area (GIA) does it apply to? | Notional building heating and cooling energy demand | Actual building heating and cooling energy demand | Notional building primary energy consumption | Actual building primary energy consumption | Target emission rate (TER) | Building emission rate (BER) | Building emission rate improvement over TER | Heating & cooling demand energy performance ratio (EPRDEM) | Primary consumption energy performance ratio (EPRPC) | CO2 Energy performance ratio (EPRCO2) | Overall building energy performance ratio (EPRNC) | Credits achieved for SAP modelled outputs (Where SAP and SBEM used) | Total BREEAM credits achieved | Total contribution to overall building score | Sub-metering of major energy consuming systems | Sub-metering of high energy load and tenancy areas | Total BREEAM credits achieved | Total contribution to overall building score | External lighting specification | Total BREEAM credits achieved | Total contribution to overall building score | Total BREEAM innovation credits achieved | Feasibility study | Low and zero carbon technologies | Feasibility study credits achieved | Percentage net reduction in CO2 emissions (for scoping period) | Credits achieved for percentage net reduction in CO2 emissions (for scoping period) | Total on-site and/or near-site LZC energy generation | Percentage reduction in the building's CO2 emissions: | Free Cooling stategy | Free Cooling strategy credits | Total BREEAM credits achieved | Total contribution to overall building score | Total BREEAM innovation credits achieved | Energy efficient design, installation and commissioning: | Indirect greenhouse gas emissions | #REF! | Total BREEAM credits achieved | Total contribution to overall building score | Energy consumption | #REF! | Total BREEAM credits achieved | Total contribution to overall building score | Design specification | Best Practice Energy Practices in Laboratories (table 27) | Item b) Fan power | Item c) Fume cupboard volume flow rates | Item d) Grouping / isolation of high filtration/ventilation activities | Item e) Energy recovery - heat | Item f) Energy recovery - cooling | Item g) Grouping of cooling loads | Item h) Free cooling | Item i) Load responsiveness | Item j) Cleanrooms | Item k) Diversity | Item l) Room air-change rates | Total BREEAM credits achieved | Total contribution to overall building score | Significant majority contributors BREEAM compliant | Ref A Small power and plug in equipment | Ref B Swimming pool | Ref C Communal laundry | Ref D Data centre | Ref E IT-intensive operating areas | Ref F Residential areas | Ref G Healthcare | Ref G Kitchen and catering facilities | Ref A Small power and plug in equipment | Ref B Swimming pool | Ref C Communal laundry | Ref D Data centre | Ref E IT-intensive operating areas | Ref F Residential areas | Ref G Healthcare | Ref G Kitchen and catering facilities | Total BREEAM credits achieved | Total contribution to overall building score | Is there a risk of ligature for residents? | Total BREEAM credits achieved | Total contribution to overall building score | Building type category (for purpose of Tra01 issue assessment) | Public transport accessibility index | Public transport accessibility index | Building dedicated bus service | Building dedicated bus service | Total BREEAM credits achieved | Total contribution to overall building score | Close proximity and accessible to applicable amenities | Total BREEAM credits achieved | Total contribution to overall building score | Building type category (for purpose of Tra03 issue assessment) | Number of compliant cycle storage spaces provided | Cyclist facilities provided | #REF! | #REF! | Total BREEAM credits achieved | Total contribution to overall building score | Maximum parking capacity | Total BREEAM credits achieved | Total contribution to overall building score | Transport plan based on site specific travel survey/assessment | Total BREEAM credits achieved | Total contribution to overall building score | Total BREEAM innovation credits achieved | Calculation procedure used | Water Consumption from building micro-components | Water demand met via greywater/rainwater sources | Total net water consumption | Improvement on baseline performance | Total net Water Consumption | Default building occupancy | Overall microcomponent performance level achieved | 0 | Total BREEAM credits achieved | Total contribution to overall building score | Water meter on the mains water supply to the building(s) | Metering/monitoring equipment on supply to plant/building areas | Pulsed output or other open protocol communication output | Existing BMS connection | Total BREEAM credits achieved | Total contribution to overall building score | Leak detection on building's mains water supply | Leak isolation | Total BREEAM credits achieved | Total contribution to overall building score | Has a meaningful reduction in unregulated water demand been achieved?
No. (credits) | % | No. (credits) | No. (credits) | No. (credits) | No. (credits) | No. (credits) | [5 empty] | No. (credits) | No. (credits) | % | Text | Text | Text | £/m2 | No. (credits) | % | No. (credits) | No. (credits) | No. (credits) | No. (credits) | Text (compliant) | Text (compliant) | No. (credits) | No. (credits) | % | No. (credits) | No. (credits) | No. (credits) | No. (credits) | No. | % | No. (credits) | No. (credits) | No. (credits) | No. (credits) | % | No. (credits) | Text (compliant) | No. (credits) | No. (credits) | No. (credits) | No. (credits) | No. (credits) | No. (credits) | % | No. (credits) | No. (credits) | No. (credits) | No. (credits) | No. (credits) | No. (credits) | No. (credits) | % | No. (credits) | No. (credits) | No. (credits) | % | Text (compliant) | Text (compliant) | No. (credits) | No. (index) | % | No. (credits) | % | Text (compliant) | No. (credits) | No. (credits) | % | No. (credits) | No. (credits) | No. (credits) | % | No. (credits) | % | Text | kWh/yr | Text | % | MJ/m2/annum | MJ/m2/annum | kWh/m2/annum | kWh/m2/annum | kgCO2/m2/annum | kgCO2/m2/annum | % | Ratio | Ratio | Ratio | Ratio | No. (credits) | % | MJ/m2/annum | MJ/m2/annum | kWh/m2/annum | kWh/m2/annum | kgCO2/m2/annum | kgCO2/m2/annum | % | Ratio | Ratio | Ratio | Ratio | No. (credits) | No. (credits) | % | No. (credits) | No. (credits) | No. (credits) | % | No. (credits) | No. (credits) | % | No. (credits) | Text | Text | No. (credits) | % | No. (credits) | kWh/yr | Text | Text | No. (credits) | No. (credits) | % | No. (credits) | No. (credits) | No. (credits) | No. (credits) | No. (credits) | % | No. (credits) | No. (credits) | No. (credits) | % | No. (credits) | No. (credits) | Text (compliant) | Text (compliant) | Text (compliant) | Text (compliant) | Text (compliant) | Text (compliant) | Text (compliant) | Text (compliant) | Text (compliant) | Text (compliant) | Text (compliant) | No. (credits) | No. (credits) | No. (credits) | Text (equipment present) | Text (equipment present) | Text (equipment present) | Text (equipment present) | Text (equipment present) | Text (equipment present) | Text (equipment present) | Text (equipment present) | Text (equipment a significant contributor) | Text (equipment a significant contributor) | Text (equipment a significant contributor) | Text (equipment a significant contributor) | Text (equipment a significant contributor) | Text (equipment a significant contributor) | Text (equipment a significant contributor) | Text (equipment a significant contributor) | No. (credits) | % | Text (compliant) | No. (credits) | % | Text | No. (Accessibility Index) | No. (credits) | Text (compliant) | No. (credits) | No. (credits) | % | Text (compliant) | No. (credits) | % | Text (type) | No. | Text (type) | Text (compliant) | Text (compliant) | No. (credits) | % | No. (credits) | No. (credits) | % | No. (credits) | No. (credits) | % | No. (credits) | Text | L/person/day | L/person/day | L/person/day | % | m3/person/yr | No. (people) | Text | % | No. (credits) | % | Text (compliant) | Text (compliant) | Text (compliant) | Text (compliant) | No. (credits) | % | No. (credits) | No. (credits) | No. (credits) | % | No. (credits)
0 | 0% | 0 | 0 | 0 | 0 | 0 | [5 empty] | 0 | 0 | 0% | 0 | 0 | 0 | 0 | 0 | 0% | 0 | 0 | 0 | 0 | #REF! | #REF! | #REF! | 0 | 0% | 0 | 0 | 0 | 0 | 0 | 0% | 0 | 0 | 0 | 0 | 0% | N/A | 0 | 0 | 0 | 0 | #REF! | #REF! | 0 | 0% | 0 | 0 | 0 | 0 | 0 | #REF! | 0 | N/A | 0 | 0 | 0 | 0% | 0 | 0 | 0 | 0 | 0 | 0 | 0% | 0 | #REF! | 0 | 0% | 0 | 0 | #REF! | #N/A | N/A | 0% | 0 | 0 | SBEM only | 0% | 0 | 0 | 0 | 0 | 0 | 0 |  |  |  |  | #VALUE! | 0 | N/A | N/A | N/A | N/A | N/A | N/A | N/A | N/A | N/A | N/A | N/A | N/A | 0 | 0 | #N/A | 0 | 0 | 0 | #N/A | 0 | 0 | 0% | 0 | FALSE | 0 | 0 | 0% | #REF! | 0 | 0 | 0 | #NAME? | 0 | #N/A | N/A | 0 | 0 | 0 | 0 | #N/A | 0 | #NAME? | N/A | N/A | 0 | N/A | N/A | N/A | N/A | N/A | N/A | N/A | N/A | N/A | N/A | N/A | N/A | 0 | N/A | N/A | 0 | 0 | 0 | 0 | 0 | 0 | 0 | 0 | 0 | 0 | 0 | 0 | 0 | 0 | 0 | 0 | N/A | N/A | N/A | 0 | See instruction | 0 | 0 |  | 0 | N/A | 0 | See instruction | 0 | 0 | See instruction | 0 | 0 | 0 | #REF! | #REF! | 0 | See instruction | 0 | 0 | See instruction | 0 | 0 | 0% | 0 | Standard approach | 0 | 0 | 0 | 0% | 0 | 0 | N/A | N/A | 0 | 0% | 0 | 0 | 0 | 0 | 0 | 0% | 0 | N/A | 0 | 0% | 0
Mat 01 Life Cycle Impacts | [7 empty] | External walls |  |  | Windows |  |  | Roof |  |  |  |  | Upper floor construction |  |  | Internal wall |  |  | Floor finishes/coverings |  |  | Mat 02 Hard Landscaping and Boundary Protection |  |  | Mat 03 Responsible Sourcing | [8 empty] | Mat 04 Insulation |  |  |  | Mat 05 Designing for durability and resilience |  |  |  | Mat 06 Material efficiency | [25 empty] | Wst 01 Construction Waste Management | [17 empty] | Wst 02 Recycled Aggregates | [11 empty] | Wst 03a Operational Waste |  |  |  |  | Wst 04 Speculative Floor and Ceiling Finishes |  |  | LE 01 Site Selection |  |  |  | LE 02 Ecological Value of Site and Protection of Ecological Features |  |  |  |  | LE 03 Mitigating Ecological Impact |  |  |  | LE 04 Enhancing Site Ecology |  |  |  |  | LE 05 Long Term Impact on Biodiversity | [7 empty] | Pol 01 Impact of Refrigerants | [7 empty] | Pol 02 NOx Emissions | [6 empty] | Pol 03 Surface Water Run off | [7 empty] | Pol 04 Reduction of Night Time Light Pollution |  |  | Pol 05 Noise Attenuation |  |  |  | Inn 01 Innovation
Total BREEAM credits achieved | Total contribution to overall building score | Total BREEAM innovation credits achieved | Percentage of BREEAM Mat 01 Calculator points achieved | #REF! | Total embodied green house gas emissions for building (by assessed elements) | Total embodied green house gas emissions for building (by assessed elements) | Proportion of applicable building elements that data reported covers | Total area of element m2 | Total impact kgCO2 eq. | Area of element impact data relevant to m2 | Total area of element m2 | Total impact kgCO2 eq. | Area of element impact data relevant to m2 | Total area of element m2 | Total impact kgCO2 eq. | Area of element impact data relevant to m2 |  |  | Total area of element m2 | Total impact kgCO2 eq. | Area of element impact data relevant to m2 | Total area of element m2 | Total impact kgCO2 eq. | Area of element impact data relevant to m2 | Total area of element m2 | Total impact kgCO2 eq. | Area of element impact data relevant to m2 | Total BREEAM credits achieved | Total contribution to overall building score | External hard landscaping and boundary protection | Total BREEAM credits achieved | Total contribution to overall building score | Total BREEAM innovation credits achieved | Percentage of available responsible sourcing of materials points achieved | All timber and timber based products are 'Legally harvested and trader timber' | Documented Sustainable Procurement Plan? |  |  |  | Total BREEAM credits achieved | Total contribution to overall building score | Embodied impact - insulation index |  | Total BREEAM credits achieved | Total contribution to overall building score | Protecting vulnerable parts of the building from damage | Protecting exposed parts of the building from material degradation | Total BREEAM credits achieved | Total contribution to overall building score | Material optimisation measures investigated and implemented at relevant stages | [23 empty] | Total BREEAM innovation credits achieved | Total BREEAM credits achieved | Does the excavation waste meet the exemplary level requirements? | Total contribution to overall building score | Construction resource management plan | Demolition taking place on site? | Measure/units for the data being reported | Non-hazardous construction waste (excluding demolition/excavation) | Total non-hazardous construction waste generated | Non-hazardous non-demolition const. waste diverted from landfill | Total non-hazardous non-demolition const. waste diverted from landfill | Total non-hazardous demolition waste generated | Non-hazardous demolition waste diverted from landfill | Total non-hazardous demolition waste to disposal | Material for reuse | Material for recycling | Material for energy recovery | Hazardous waste to disposal | Total BREEAM credits achieved | Total contribution to overall building score | Total BREEAM innovation credits achieved | Total % of high-grade aggregate that is recycled/secondary aggregate | Structural frame | Bitumen/hydraulically bound base, binder and surface courses | Building foundations | Concrete road surfaces | Pipe bedding | Granular fill and capping |  |  | Total BREEAM credits achieved | Total contribution to overall building score | Segregation and storage of operational recyclable waste volumes | Static waste compactor(s) or baler(s) | Vessel(s) for composting suitable organic waste | Total BREEAM credits achieved | Total contribution to overall building score | Route to compliance | Total BREEAM credits achieved | Total contribution to overall building score | Percentage of footprint on previously occupied land | Contaminated land | Total BREEAM credits achieved | Total contribution to overall building score | Ecological value of the land defined using | Land of low ecological value | Protection of ecological features | Total BREEAM credits achieved | Total contribution to overall building score | Data sourced for calculating the change in ecological value from | Change in ecological value | Total BREEAM credits achieved | Total contribution to overall building score | Ecology report with recommendations provided by Suitably Qualified Ecologist (SQE) | Percentage of recommendations that have been/will be implemented | #REF! | Total BREEAM credits achieved | Total contribution to overall building score | SQE confirms compliance with legislation on protection and enhancement of ecology | Landscape and habitat management plan | Number of applicable measures | Number of applicable measures implemented | #REF! | #REF! | Total BREEAM credits achieved | Total contribution to overall building score | Refrigerant containing systems installed in the assessed building | DELC based credits | Global Warming Potential of the specified refrigerant(s) 10 or less | Total Direct Effect Life Cycle CO2eq. emissions from the system | Cooling/Heating capacity of the system | BREEAM compliant refrigerant leak detection and containment | Total BREEAM credits achieved | Total contribution to overall building score | NOx emission level - space heating | NOx emission level - cooling | NOx emission level - water heating | Does this building meet BREEAM's definition of a highly insulated building? | Energy consumption: heating and hot water | Total BREEAM credits achieved | Total contribution to overall building score | Annual probability of flooding | Flood Risk Assessment and ground level of the building and access | Flood risk credits achieved | Surface water run off – peak rate | Surface water run off – volume, attenuation and/or limiting discharge | Minimising watercourse pollution | Total BREEAM credits achieved | Total contribution to overall building score | External lighting specification | Total BREEAM credits achieved | Total contribution to overall building score | Noise-sensitive areas/buildings within 800m radius of the development | Noise impact assessment and, if applicable, noise attenuation measures | Total BREEAM innovation credits achieved | Total contribution to overall building score | Number of 'approved' innovation credits achieved? | Man 03 Responsible construction practices | Man 05 Aftercare | Hea 01 Visual Comfort | Ene 04 Low carbon design | #REF! | #REF! | Wat 01 Water Consumption | Mat01 Life Cycle Impacts | Mat03 Responsible Sourcing of Materials | Wst01 Construction Waste Management | Wst02 Recycled Aggregates
No. (credits) | % | No. (credits) | No. | No. | kgCO2 eq. | kgCO2 eq./m2 | % | m2 | kgCO2eq | m2 | m2 | kgCO2eq | m2 | m2 | kgCO2eq | m2 |  |  | m2 | kgCO2eq | m2 | m2 | kgCO2eq | m2 | m2 | kgCO2eq | m2 | No. (credits) | % | No. (credits) | No. (credits) | % | No. (credits) | % | Text (compliant) | Text (compliant) |  |  |  | No. (credits) | % | No. (index) |  | No. (credits) | % | Compliant? | Compliant? | No. (credits) | % | Compliant? | [23 empty] | No. (credits) | No. (credits) | Text (compliant?) | % | Text (compliant?) | Text (compliant?) | Text (volume/percetnage) | Please Select Unit | Please Select Unit | % | Please Select Unit | Please Select Unit | % | Please Select Unit | Please Select Unit | Please Select Unit | Please Select Unit | Please Select Unit | No. (credits) | % | No. (credits) | % | % | % | % | % | % | % |  |  | No. (credits) | % | Text (compliant) | Text (compliant) | Text (compliant) | No. (credits) | % | Text | No. (credits) | % | No. (credits) | No. (credits) | No. (credits) | % | Text | Text (compliant) | Text (compliant) | No. (credits) | % | Text | Plant species richness | No. (credits) | % | Text (compliant) | Text (compliant) | #REF! | No. (credits) | % | Text (compliant) | Text (compliant) | Text (compliant) | Text (compliant) | Text (compliant) | Text (compliant) | No. credits | % | Text | No. | Text | kgCO2eq/kW coolth capacity | kW | No. (credits) | No. (credits) | % | mg/kWh | mg/kWh | mg/kWh | Text (confirmation) | kWh/m2 yr | No. (credits) | % | Text (risk level) | Text (compliant) | No. (credits) | No. (credits) | No. (credits) | No. (credits) | No. (credits) | % | No. (credits) | No. (credits) | % | Text | Text (compliant) | No. (credits) | % | No. (credits) | No. (credits) | No. (credits) | No. (credits) | No. (credits) | No. (credits) | No. (credits) | No. (credits) | No. (credits) | No. (credits) | No. (credits) | No. (credits)
0 | 0% | 0 | 0 | #REF! | Missing data |  |  | 0 | 0 | 0 | 0 | 0 | 0 | 0 | 0 | 0 |  |  | 0 | 0 | 0 | 0 | 0 | 0 | 0 | 0 | 0 | 0 | 0% | 0 | 0 | 0% | 0 | 0% | 0 | 0 |  |  |  | 0 | 0% | 0 |  | 0 | 0% | 0 | 0 | 0 | 0% | 0 | [23 empty] | 0 | 0 | 0 | 0% | 0 | 0 | 0 | 0 | INA | 0% | INA | 0 | 0 | INA | 0 | 0 | 0 | 0 | 0 | 0% | 0 | Input Required | 0% | 0% | 0% | 0% | 0% | 0% |  |  | 0 | 0% | 0 | 0 | 0 | 0 | N/A | Please select | 0 | 0% | 0 | 0 | 0 | 0% | The BREEAM-SE checklist (Table 47) | 0 | 0 | 0 | 0% | Please select | 0 | 0 | 0% | 0 | 0 | #REF! | 0 | 0% | 0 | 0 | Please Select | Please Select | #REF! | #REF! | 0 |  | 0 | FALSE | 0 | 0 | 0 | 0 | 0 |  | 0 | 0 | 0 | N/A | 0 | 0 |  | Please select | 0 | 0 | 0 | 0 | 0 | 0 |  | 0 | 0 |  | 0 | 0 | 0 | 0 | 0 | 0 | 0 | N/A | 0 | #REF! | #REF! | 0 | 0 | 0 | 0 | 0
Note on BX9: Where this states "total area-weighted BREEAM credits achieved' this reflects thatboth SAP and SBEM outputs have been used/entered.
Note on CE9: A figure will only be reported here is the assessment is using both SAP and SBEM outputs. If only using SAP or SBEM then this box will return "N/A".

## Assessment References (hidden)
BREEAM SE New Construction 2017 Assessment Report: Assessment Validation References
Warning: All Mandatory fields in the assessment details worksheet must be completed/defined before the assessment can begin.
Building name:
Identifier | Assessment Evidence Reference |  | Assessment issue | Issue criteria No. and/or compliance note | Assessor's supporting notes/information
1 | e.g. Project A, First floor plan, rev05, 1/10/10. Supplied by F Fitzgerald (23/3/11) |  | Wat 02 | e.g. 1 | e.g. Plan indicates location of water meter in plant room located in south-west corner of the building.
2 | e.g. See identifier 1 |  | Mat05 | e.g. 1 and 2c | e.g. Plan indicates vehicle parking within 1m of north façade and the provision of barriers to protect façade.
3
4
5
6
7
8
9
10
11
12
13
14
15
16
17
18
19
20
21
22
23
24
25
26
27
28
29
30
31
32
33
34
35
36
37
38
39
40
41
42
43
44
45
46
47
48
49
50
51
52
53
54
55
56
57
58
59
60
61
62
63
64
65
66
67
68
69
70
71
72
73
74
75
76
77
78
79
80
81
82
83
84
85
86
87
88
89
90
91
92
93
94
95
96
97
98
99
100
101
102
103
104
105
106
107
108
109
110
111
112
113
114
115
116
117
118
119
120
121
122
123
124
125
126
127
128
129
130
131
132
133
134
135
136
137
138
139
140
141
142
143
144
145
146
147
148
149
150
151
152
153
154
155
156
157
158
159
160
161
162
163
164
165
166
167
168
169
170
171
172
173
174
175
176
177
178
179
180
181
182
183
184
185
186
187
188
189
190
191
192
193
194
195
196
197
198
199 | [5 empty] | Man01
200 | [5 empty] | Man02
| Insert further rows if required. |  |  |  |  | Man03
Man04
Man05
Man06
Hea01
Hea02
Hea03
Hea04
Hea05
Hea06
Hea08
Hea09
Hea10
Ene01
Ene02
Ene03
Ene04
Ene05
Ene06
Ene07
Ene08
Ene09
Tra01
Tra02
Tra03
Tra04
Tra05
Tra06
Wat01
Wat02
Wat03
Wat04
Mat01
Mat03
Mat05
Mat06
Mat07
Wst01
Wst02
Wst03
Wst04
Wst05
Wst06
LE01
LE02
LE04
LE05
Pol01
Pol02
Pol03
Pol04
Pol05
Inn01
Note on B6: This may either be a number or a unique company/organisational system reference.
Note on D6: Insert a full, complete and identifiable reference to all information which is being used to verify a building's compliance with BREEAM criteria. (Refer to appendix G of the BREEAM 2011 Scheme Document for additional guidance on BREEAM's evidential requirements).
Note on R6: Select the BREEAM issue ID that the corresponding reference relates to.
Note on T6: For the corresponding issue ID, insert the BREEAM criteria number that the evidence referenced demonstrates compliance with and, if/where relevant, the compliance note title that the reference supports/confirms.
Note on V6: If required, insert any relevant notes or comments concerning the evidence referenced necessary for the purpose of BRE's information and quality assurance checks.

## Version Control
BREEAM SE New Construction 2017 Pre- Assessment Estimator: Version Control
Version | Release Date | Description of changes/additions made to the BREEAM-SE Assessment Scoring and Reporting Tool
Current Version
8.2 | 2020-09-09 | Ene02a: Second point removed if the building type is pre-school, preliminary school or residential institution-long term stay
Previous Versions
8.1 | 2019-03-18 | Assessment Details sheet: GIA is substituted for BTA and NIFA is substituted for LOA/BOA.
8.0 | 2018-12-21 | Mat 03: Changed wording of minimum standard to remove 'legally traded' timber from the minimum standard.
7.0 | 2018-07-10 | Assessment Details: Changed 'BREEAM SE 2017 technical manual issue number' to 1.1 following re-issue Hea 01: Clarified the Minimum standard for Hea 01 is not applicable to residential buildings, and for Shell only and Shell and core project types. Ene 04: Corrected the Minimum standard formula so it is always applicable
5.0 | XX/XX/2018 | Corrected the filtering of Tra 04 so it is included for retail buildings.
4.0 | 2018-02-22 | Amended conditional formatting so when an issue is filtered out of the assessment the credits available are displayed as N/A. Included filtering question to Assessment Details tab: Internal lighting for Ene 03. Man 06: Removed incorrect filtering of issue for shell only and shell and core projects. This issue applies to all project types.
3.0 | 2018-01-29 | Made the 'Building type for the Transport section' cell mandatory as it determines the credits available Cleared user input cells from template Tra 02: Corrected number of credits available for Residential Institutions- short term stay from 2 credits to 1 credit Mat 05: Corrected scoring
2.0 | 2017-12-22 | Minor changes to unprotect user input cells Pol 02 - corrected credits available to 2 credits
1.0 | 2017-12-08 | N/A - release version